## Calculations
INPUT | [14 empty] | OUTPUT
Day | Year | Time | Experiment done by | Who measured | Laser power (mW) | Chamber pressure | Nozzle | Nominal pressure (bar) | Piezo frequency (kHz) | Average droplet spacing (um) | Average droplet spacing, STD | Average droplet diameter (um) | Average droplet diameter STD (um) | Measured flow rate ul/min | Knowing the flow rate, the actual droplet frequency [kHz] | Piezo frequency/droplet frequency (cycles/droplet) | Real velocity | Average droplet volume (um^3) | Flow/distance (um^2) | Flow/distance ERROR (um^2) | Flow/distance ERROR (um^2) | Assumig it all comes from a jet, jet diameter | Velocity (m/s) | Flow rate from volume(ul/min): | Flow rate (ml/h): | Flow rate from distance and piezo. Assuming velocity is correct, and 10 um diameter outlet (ul/min) | Flow rate from distance and piezo. Assuming velocity is correct, and 10 um diameter outlet (ml/min) | Converted flow rate ml/h, green is actually measured at correct pressure | Velocity(direct method) | RECALCULATED FLOW RATE USING LATER MEASUREMENTS WITH FLOW METER | Knowing the flow rate, the actual droplet frequency [kHz] | Piezo frequency/droplet frequency (cycles/droplet) | Real velocity
1 | 2019 |  | O | O |  |  | 1 | 4 | 246 | 53.151 | 1.299 | 22.735 | 1.396 |  | 109.7912 | 2.2406 | 5.8355 | 6152.9516 | 115.7636 | 21.5116 | 21.5404 | 12.1406 | 13.0751 | 90.8176 | 5.4491 | 61.6101 | 3.6966 | 2.43 | 5.8308 | 3.64 | 164.4609 | 1.4958 | 8.7413
1 | 2019 |  | O | O |  |  | 1 | 4 | 271 | 47.915 | 0.974 | 19.624 | 1.2 |  | 170.7221 | 1.5874 | 8.1802 | 3956.9561 | 82.5828 | 15.2424 | 15.2902 | 10.2542 | 12.985 | 64.3401 | 3.8604 | 61.1852 | 3.6711 | 2.43 | 8.1736 | 3.64 | 255.7319 | 1.0597 | 12.2534
1 | 2019 |  | O | O |  |  | 1 | 4 | 369 | 34.664 | 0.644 | 17.371 | 0.942 |  | 246.1376 | 1.4992 | 8.5321 | 2744.5622 | 79.1762 | 12.9645 | 13.0592 | 10.0404 | 12.791 | 60.7646 | 3.6459 | 60.2713 | 3.6163 | 2.43 | 8.5253 | 3.64 | 368.7 | 1.0008 | 12.7806
2 | 2019 |  | O | O |  |  | 1 | 4 | 306.3 | 40.115 | 0.826 | 22.06 | 0.945 |  | 120.181 | 2.5487 | 4.8211 | 5621.0202 | 140.1227 | 18.2373 | 18.3076 | 13.357 | 12.2872 | 103.3031 | 6.1982 | 57.8974 | 3.4738 | 2.43 | 4.8172 | 3.64 | 180.0243 | 1.7014 | 7.2217
2 | 2019 |  | O | O |  |  | 1 | 4 | 396.1 | 32.767 | 0.405 | 19.297 | 0.955 |  | 179.549 | 2.2061 | 5.8833 | 3762.4264 | 114.8236 | 17.1067 | 17.3731 | 12.0912 | 12.979 | 89.4178 | 5.3651 | 61.1571 | 3.6694 | 2.43 | 5.8786 | 3.64 | 268.9541 | 1.4727 | 8.8128
2 | 2019 |  | O | O |  |  | 1 | 4 | 872.4 | 41.4462 | 2.5927 | 22.9773 | 0.7621 |  | 106.3538 | 8.2028 | 4.408 | 6351.8196 | 153.2545 | 18.0124 | 15.5075 | 13.9689 | 36.1577 | 332.4796 | 19.9488 | 170.375 | 10.2225 | 2.43 | 4.4044 | 3.64 | 159.3118 | 5.4761 | 6.6029
3 | 2019 |  | N | N |  |  | 1 | 4 | 175 | 58 |  | 25.12 |  |  | 81.3942 | 2.15 | 4.7209 | 8299.607 | 143.0967 | 0 | 0 | 13.498 | 10.15 | 87.1459 | 5.2288 | 47.8268 | 2.8696 | 2.43 | 4.7171 | 3.64 | 121.9238 | 1.4353 | 7.0716
4 | 2019 |  | N | N |  |  | 1 | 6 | 463.3 | 38 |  | 22 |  |  | 171.03 | 2.7089 | 6.4991 | 5575.2798 | 146.7179 | 0 | 0 | 13.6677 | 17.6054 | 154.9816 | 9.2989 | 82.9566 | 4.9774 | 3.43 | 6.4939 | 4.99 | 248.8162 | 1.862 | 9.455
5 | 2019 |  | N | N |  |  | 1 | 4 | 173.3 | 45.1 |  | 22.6 |  |  | 111.7705 | 1.5505 | 5.0408 | 6043.9928 | 134.0131 | 0 | 0 | 13.0626 | 7.8158 | 62.8454 | 3.7707 | 36.8282 | 2.2097 | 2.43 | 5.0368 | 3.64 | 167.4257 | 1.0351 | 7.5509
2019-11-29 | 2019 |  | O | O |  |  | 2 | 2 | 1069 | 35.339 | 4.8359 | 17.933 | 1.268 |  | 220.9523 | 4.8381 | 7.8082 | 3019.656 | 85.4482 | 21.5698 | 18.383 | 10.4305 | 37.7774 | 193.6807 | 11.6208 | 178.0073 | 10.6804 | 2.4 | 7.802
2019-11-29 | 2019 |  | O | O |  |  | 2 | 3.8 | 411 | 34.962 | 1.075 | 18.21 | 0.502 | 59.4 | 313.3676 | 1.3116 | 10.956 | 3161.7568 | 90.4341 | 7.9792 | 7.5909 | 10.7305 | 14.3694 | 77.9689 | 4.6781 | 67.7085 | 4.0625 | 3.564 | 10.9472
2019-11-29 | 2019 |  | O | O |  |  | 2 | 5.75 | 608 | 32.316 | 1.298 | 17.429 | 1.245 | 80 | 481.36 | 1.2631 | 15.5556 | 2772.1456 | 85.7824 | 18.7031 | 18.6777 | 10.4509 | 19.6481 | 101.1279 | 6.0677 | 92.582 | 5.5549 | 4.8 | 15.5432
2019-12-09 | 2019 |  | N | O |  |  | 2 | 4 | 301 | 52.019 | 1.885 | 22.657 | 1.681 | 60.4 | 165.4349 | 1.8194 | 8.6058 | 6089.8394 | 117.0695 | 26.4004 | 26.3306 | 12.2089 | 15.6577 | 109.9825 | 6.5989 | 73.7792 | 4.4268 | 3.624 | 8.5989
2019-12-09 | 2019 |  | N | O |  |  | 2 | 4 | 297 | 32.316 | 1.298 | 22.778 | 1.681 | 59 | 159.0386 | 1.8675 | 5.1395 | 6187.9299 | 191.4819 | 43.0857 | 43.5481 | 15.6142 | 9.5979 | 110.2689 | 6.6161 | 45.2251 | 2.7135 | 3.54 | 5.1354
2019-12-11 | 2019 |  | O | O |  |  | 2 | 6 | 418.9 | 48.233 | 2.151 | 20.025 | 1.903 | 85 | 337.2087 | 1.2423 | 16.2646 | 4204.5178 | 87.171 | 25.1541 | 25.0887 | 10.5352 | 20.2048 | 105.6764 | 6.3406 | 95.205 | 5.7123 | 5.1 | 16.2516
2019-12-11 | 2019 |  | O | O |  |  | 2 | 5 | 418.9 | 42.189 | 3.071 | 19.799 | 1.269 | 73.8 | 302.9173 | 1.3829 | 12.7798 | 4063.7632 | 96.3228 | 19.8039 | 18.7464 | 11.0744 | 17.673 | 102.1386 | 6.1283 | 83.275 | 4.9965 | 4.428 | 12.7696
2019-12-11 | 2019 |  | O | O |  |  | 2 | 4 | 418.9 | 35.353 | 0.748 | 18.461 | 1.071 | 63 | 318.9865 | 1.3132 | 11.2771 | 3294.3087 | 93.1833 | 16.3373 | 16.4617 | 10.8924 | 14.8094 | 82.7992 | 4.9679 | 69.7818 | 4.1869 | 3.78 | 11.2681
2019-12-11 | 2019 |  | O | O |  |  | 2 | 3.7 | 418.9 | 33.781 | 0.903 | 18.387 | 0.652 | 63 | 322.8534 | 1.2975 | 10.9063 | 3254.852 | 96.3516 | 10.5685 | 10.4172 | 11.076 | 14.1509 | 81.8075 | 4.9084 | 66.6789 | 4.0007 | 3.78 | 10.8976
2020-02-12 | 2020 |  | All | O, quick | 187 | 3*10^-3 | 2 | 4.2 | 271.6 | 59.8 | 3.9 | 22.5 | 0.9 | 65.7 | 183.7449 | 1.4781 | 10.9879 | 5964.1173 | 99.7344 | 13.6214 | 12.0619 | 11.2688 | 16.2417 | 97.1913 | 5.8315 | 76.5308 | 4.5918 | 3.942 | 10.9792
2020-02-12 | 2020 |  | All | O, quick | 187 |  | 2 | 3 | 254 | 51.5 | 1.2 | 22.755 | 0.8 | 53.6 | 144.9211 | 1.7527 | 7.4634 | 6169.2041 | 119.7904 | 12.9391 | 12.7707 | 12.35 | 13.081 | 94.0187 | 5.6411 | 61.6377 | 3.6983 | 3.216 | 7.4575
2020-02-12 | 2020 |  | All | O | 187 |  | 2 | [7 empty] | #DIV/0! | #DIV/0! | #DIV/0! | 0 | #DIV/0! | #DIV/0! | #DIV/0! | #DIV/0! | 0 | 0 | 0 | 0 | 0 | 0 | #DIV/0!
2020-02-12 | 2020 |  | All | O | 187 |  | 2 | [7 empty] | #DIV/0! | #DIV/0! | #DIV/0! | 0 | #DIV/0! | #DIV/0! | #DIV/0! | #DIV/0! | 0 | 0 | 0 | 0 | 0 | 0 | #DIV/0!
2020-02-12 | 2020 |  | All | O | 187 |  | 2 | [7 empty] | #DIV/0! | #DIV/0! | #DIV/0! | 0 | #DIV/0! | #DIV/0! | #DIV/0! | #DIV/0! | 0 | 0 | 0 | 0 | 0 | 0 | #DIV/0!
2020-03-12 | 2020 |  | All | O |  |  | 2 |  | 223.3 | 58.8 | 1.4 | 21.4466 | 0.93423 | 55.1 | 177.9408 | 1.2549 | 10.4629 | 5165.0215 | 87.8405 | 11.6681 | 11.5637 | 10.5755 | 13.13 | 69.201 | 4.1521 | 61.8687 | 3.7121 | 3.306 | 10.4546
2020-05-19 | 2020 |  | All | O_quick |  |  | 2 | 4 | 249 | 51.9389 | 0.44584 | 20.779 | 0.374 | 53.4 | 189.6115 | 1.3132 | 9.8482 | 4697.5623 | 90.444 | #REF! | 4.9269 | 11.36 | 0.11101 | 70.1816 | 4.2109 | 0.5231 | 0.031386 | 3.204 | 9.8403
2020-10-26 | 2020 |  | N in lab, O remote | O_quick |  |  | 3 | 4 | 228.2 | 55.231 | 2.428 | 20.369 | 0.379 | 46.9 | 176.7914 | 1.2908 | 9.7644 | 4424.9437 | 80.117 | #REF! | 4.5058 | #DIV/0! | 0.55407 | 60.5863 | 3.6352 | 2.6108 | 0.15665 | 2.814 | 9.7566
2020-10-26 | 2020 |  | N in lab, O remote | O_quick |  |  | 3 |  | 269 | 56.221 | 1.2 | 20.285 | 0.418 | 57.4 | 219.0707 | 1.2279 | 12.3164 | 4370.4249 | 77.7365 | #REF! | 4.8402 | #DIV/0! | 0.3228 | 70.5387 | 4.2323 | 1.521 | 0.091262 | 3.444 | 12.3065
2020-11-03 | 2020 |  | O,N in lab | O |  |  | 3 |  | 269 | 58.3 | 3.67 | 20.2 | 0.496 | 56.5 | 218.3694 | 1.2319 | 12.7309 | 4315.7147 | 74.026 | #REF! | 5.4893 | #DIV/0! | 0.98723 | 69.6556 | 4.1793 | 4.6518 | 0.27911 | 3.39 | 12.7208
2020-11-17 | 2020 | 11.51 | N,J in lab | O |  |  | 3 | 4 | 273.2 | 51.2878 | 8.473 | 20.093 | 0.33 | 54.7 | 214.808 | 1.2718 | 11.017 | 4247.496 | 82.8169 | #REF! | 4.1151 | #DIV/0! | 2.3148 | 69.625 | 4.1775 | 10.9074 | 0.65445 | 3.282 | 11.0082
2020-11-17 | 2020 |  | N,J in lab | O, VERY quick |  |  |  | 4 | 398 | 39 |  | 18 |  | 59.2 | 323.3714 | 1.2308 | 12.6115 | 3053.6281 | 78.2982 | #REF! | 0 | #DIV/0! | 0 | 72.9206 | 4.3752 | 0 | 0 | 3.552 | 12.6014
2020-11-17 | 2020 | 13.30 | N,J in lab | O |  |  | 3 | 4 | 273.2 | 51.913 | 17.861 | 20.408 | 1.429 | 54.5 | 204.2644 | 1.3375 | 10.604 | 4450.4093 | 85.7282 | #REF! | 18.1624 | #DIV/0! | 4.8796 | 72.9511 | 4.3771 | 22.9928 | 1.3796 | 3.27 | 10.5955
2020-11-17 | 2020 | 13.36 and 14.06 | N,J in lab | O |  |  |  | 4 | 270 | 51.51 | 9.98 | 20.37 | 0.347 | 54.6 | 205.7865 | 1.312 | 10.6001 | 4425.5954 | 85.9172 | #REF! | 4.4287 | #DIV/0! | 2.6946 | 71.6946 | 4.3017 | 12.697 | 0.76182 | 3.276 | 10.5916
2020-11-17 | 2020 | 14.44 | N,J in lab | O |  |  | 3 | 4.1 | 398 | 40.868 | 7.271 | 18.41 | 0.443 | 61.4 | 313.4761 | 1.2696 | 12.8111 | 3267.0816 | 79.9423 | #REF! | 5.8357 | #DIV/0! | 2.8939 | 78.0179 | 4.6811 | 13.6359 | 0.81815 | 3.684 | 12.8009
2020-11-17 | 2020 | 15.37 | N,J in lab | O |  |  |  | 4.1 | 398 | 39.967 | 4.984 | 18.496 | 0.475 | 61 | 307.1099 | 1.296 | 12.2743 | 3313.0811 | 82.8954 | #REF! | 6.4621 | #DIV/0! | 1.9836 | 79.1164 | 4.747 | 9.3469 | 0.56081 | 3.66 | 12.2644
2020-11-17 | 2020 | 14.14 | N,J in lab | O |  |  |  | 4.1 | 398 | 39.123 | 5.826 | 18.061 | 0.283 | 59.2 | 320.106 | 1.2433 | 12.5235 | 3084.7786 | 78.8482 | #REF! | 3.7501 | #DIV/0! | 2.3187 | 73.6645 | 4.4199 | 10.9259 | 0.65556 | 3.552 | 12.5135
2020-12-07 | 2020 | 11.10 | O,J in lab | O |  |  | 3 | 4.1 | 398 | 38.676 | 4.063 | 18.145 | 0.409 | 57.5 | 306.6157 | 1.298 | 11.8587 | 3128.0201 | 80.8776 | #REF! | 5.5356 | #DIV/0! | 1.6171 | 74.6971 | 4.4818 | 7.6197 | 0.45718 | 3.45 | 11.8492
2021-05-05 | 2021 |  | N, O | N |  |  | 4 |  |  | 80.4771 | 1.2677 | 24.9751 | 0.39303 | 44.5 | 90.9991 | #DIV/0! | 7.3233 | 8156.7852 | 101.3554 | #REF! | 4.8106 | #DIV/0! | 0 | 0 | 0 | 0 | 0 | 2.67 | 7.3175
[15 empty] | #DIV/0! | #DIV/0! | #DIV/0! | 0 | #DIV/0! | #DIV/0! | #DIV/0! | #DIV/0! | 0 | 0 | 0 | 0 | 0 | 0 | #DIV/0!
[15 empty] | #DIV/0! | #DIV/0! | #DIV/0! | 0 | #DIV/0! | #DIV/0! | #DIV/0! | #DIV/0! | 0 | 0 | 0 | 0 | 0 | 0 | #DIV/0!
[15 empty] | #DIV/0! | #DIV/0! | #DIV/0! | 0 | #DIV/0! | #DIV/0! | #DIV/0! | #DIV/0! | 0 | 0 | 0 | 0 | 0 | 0 | #DIV/0!
[15 empty] | #DIV/0! | #DIV/0! | #DIV/0! | 0 | #DIV/0! | #DIV/0! | #DIV/0! | #DIV/0! | 0 | 0 | 0 | 0 | 0 | 0 | #DIV/0!
[15 empty] | #DIV/0! | #DIV/0! | #DIV/0! | 0 | #DIV/0! | #DIV/0! | #DIV/0! | #DIV/0! | 0 | 0 | 0 | 0 | 0 | 0 | #DIV/0!
[15 empty] | #DIV/0! | #DIV/0! | #DIV/0! | 0 | #DIV/0! | #DIV/0! | #DIV/0! | #DIV/0! | 0 | 0 | 0 | 0 | 0 | 0 | #DIV/0!
[15 empty] | #DIV/0! | #DIV/0! | #DIV/0! | 0 | #DIV/0! | #DIV/0! | #DIV/0! | #DIV/0! | 0 | 0 | 0 | 0 | 0 | 0 | #DIV/0!
[15 empty] | #DIV/0! | #DIV/0! | #DIV/0! | 0 | #DIV/0! | #DIV/0! | #DIV/0! | #DIV/0! | 0 | 0 | 0 | 0 | 0 | 0 | #DIV/0!
[15 empty] | #DIV/0! | #DIV/0! | #DIV/0! | 0 | #DIV/0! | #DIV/0! | #DIV/0! | #DIV/0! | 0 | 0 | 0 | 0 | 0 | 0 | #DIV/0!
[15 empty] | #DIV/0! | #DIV/0! | #DIV/0! | 0 | #DIV/0! | #DIV/0! | #DIV/0! | #DIV/0! | 0 | 0 | 0 | 0 | 0 | 0 | #DIV/0!
[15 empty] | #DIV/0! | #DIV/0! | #DIV/0! | 0 | #DIV/0! | #DIV/0! | #DIV/0! | #DIV/0! | 0 | 0 | 0 | 0 | 0 | 0 | #DIV/0!
[15 empty] | #DIV/0! | #DIV/0! | #DIV/0! | 0 | #DIV/0! | #DIV/0! | #DIV/0! | 0 | 0 | 0 | 0 | 0 | 0 | 0 | #DIV/0!
[15 empty] | #DIV/0! | #DIV/0! | #DIV/0! | 0 | #DIV/0! | #DIV/0! | #DIV/0! | 0 | 0 | 0 | 0 | 0 | 0 | 0 | #DIV/0!
[15 empty] | #DIV/0! | #DIV/0! | #DIV/0! | 0 | #DIV/0! | #DIV/0! | #DIV/0! | 0 | 0 | 0 | 0 | 0 | 0 | 0 | #DIV/0!
[15 empty] | #DIV/0! | #DIV/0! | #DIV/0! | 0 | #DIV/0! | #DIV/0! | #DIV/0! | 0 | 0 | 0 | 0 | 0 | 0 | 0 | #DIV/0!
[15 empty] | #DIV/0! | #DIV/0! | #DIV/0! | 0 | #DIV/0! | #DIV/0! | #DIV/0! | 0 | 0 | 0 | 0 | 0 | 0 | 0 | #DIV/0!
[15 empty] | #DIV/0! | #DIV/0! | #DIV/0! | 0 | #DIV/0! | #DIV/0! | #DIV/0! | 0 | 0 | 0 | 0 | 0 | 0 | 0 | #DIV/0!
[15 empty] | #DIV/0! | #DIV/0! | #DIV/0! | 0 | #DIV/0! | #DIV/0! | #DIV/0! | 0 | 0 | 0 | 0 | 0 | 0 | 0 | #DIV/0!
[15 empty] | #DIV/0! | #DIV/0! | #DIV/0! | 0 | #DIV/0! | #DIV/0! | #DIV/0! | 0 | 0 | 0 | 0 | 0 | 0 | 0 | #DIV/0!
[15 empty] | #DIV/0! | #DIV/0! | #DIV/0! | 0 | #DIV/0! | #DIV/0! | #DIV/0! | 0 | 0 | 0 | 0 | 0 | 0 | 0 | #DIV/0!
[15 empty] | #DIV/0! | #DIV/0! | #DIV/0! | 0 | #DIV/0! | #DIV/0! | #DIV/0! | 0 | 0 | 0 | 0 | 0 | 0 | 0 | #DIV/0!
[15 empty] | #DIV/0! | #DIV/0! | #DIV/0! | 0 | #DIV/0! | #DIV/0! | #DIV/0! | 0 | 0 | 0 | 0 | 0 | 0 | 0 | #DIV/0!
[15 empty] | #DIV/0! | #DIV/0! | #DIV/0! | 0 | #DIV/0! | #DIV/0! | #DIV/0! | 0 | 0 | 0 | 0 | 0 | 0 | 0 | #DIV/0!
[15 empty] | #DIV/0! | #DIV/0! | #DIV/0! | 0 | #DIV/0! | #DIV/0! | #DIV/0! | 0 | 0 | 0 | 0 | 0 | 0 | 0 | #DIV/0!
[26 empty] | 0 | 0 | 0 | #DIV/0!
[26 empty] | 0 | 0 | 0 | #DIV/0!
[26 empty] | 0 | 0 | 0 | #DIV/0!
[26 empty] | 0 | 0 | 0 | #DIV/0!
[26 empty] | 0 | 0 | 0 | #DIV/0!
[26 empty] | 0 | 0 | 0 | #DIV/0!
[26 empty] | 0 | 0 | 0 | #DIV/0!
[26 empty] | 0 | 0 | 0 | #DIV/0!
[26 empty] | 0 | 0 | 0 | #DIV/0!

## 10 Nov 2020
File name frequency | File name flow | diameter |  | spacing |  | Comments from count
273.2 kHz | 54.5 | 20.408 | 1.429 | 51.913 | 17.861 | Some weird droplets, maybe merged
270 kHz | 54.6 | 20.37 | 0.347 | 51.51 | 9.98
398 kHz | 61.4 | 18.41 | 0.443 | 40.868 | 7.271
398 kHz | 61 | 18.496 | 0.475 | 39.967 | 4.984
398 kHz | 59.2 | 18.061 | 0.283 | 39.123 | 5.826

## 19 May
| Label | Area | Mean | Min | Max | X | Y | XM | YM | Major | Minor | Angle | Length
1 |  | 7.261 | 97.192 | 32.869 | 190.053 | 330.769 | 279.881 | 0 | 0 | 0 | 0 | -51.189 | 20.609
2 |  | 7.38 | 90.719 | 25.392 | 186.617 | 330.596 | 279.45 | 0 | 0 | 0 | 0 | 41.711 | 21.13
3 |  | 7.261 | 92.895 | 32.622 | 176.778 | 382.26 | 278.243 | 0 | 0 | 0 | 0 | -42.979 | 20.749
4 |  | 7.141 | 91.64 | 23.101 | 184.255 | 382.26 | 277.466 | 0 | 0 | 0 | 0 | 45.69 | 20.373
5 |  | 7.38 | 95.813 | 27.852 | 211 | 278.76 | 281.692 | 0 | 0 | 0 | 0 | -91.878 | 21.056
6 |  | 7.022 | 94.856 | 31 | 199.5 | 279.277 | 282.21 | 0 | 0 | 0 | 0 | 0 | 20.01
7 |  | 7.261 | 101.379 | 15.133 | 221.167 | 203.205 | 284.021 | 0 | 0 | 0 | 0 | 3.814 | 20.735
8 |  | 7.38 | 103.893 | 35.533 | 216.385 | 202.515 | 283.935 | 0 | 0 | 0 | 0 | -88.122 | 21.056
9 |  | 7.261 | 98.664 | 27.467 | 196.931 | 254.696 | 282.641 | 0 | 0 | 0 | 0 | 1.909 | 20.546
10 |  | 7.022 | 101.889 | 34.776 | 200.358 | 254.351 | 282.037 | 0 | 0 | 0 | 0 | -86.055 | 20.07
11 |  | 7.38 | 98.311 | 29.919 | 203.51 | 306.446 | 280.312 | 0 | 0 | 0 | 0 | 0.955 | 20.875
12 |  | 7.38 | 99.26 | 36.231 | 194.313 | 306.101 | 279.881 | 0 | 0 | 0 | 0 | -88.091 | 20.89
13 |  | 7.38 | 106.165 | 35.906 | 243.54 | 229.08 | 282.9 | 0 | 0 | 0 | 0 | -47.663 | 21.003
14 |  | 7.261 | 100.333 | 23.39 | 216.296 | 229.166 | 282.124 | 0 | 0 | 0 | 0 | 48.366 | 20.759
15 |  | 7.261 | 101.675 | 28.48 | 214.25 | 281.865 | 281.261 | 0 | 0 | 0 | 0 | -42.274 | 20.632
16 |  | 7.38 | 95.797 | 25.974 | 200.172 | 282.21 | 281.002 | 0 | 0 | 0 | 0 | 47.663 | 21.003
17 |  | 7.261 | 100.593 | 37.875 | 191.965 | 333.011 | 279.536 | 0 | 0 | 0 | 0 | -43.668 | 20.742
18 |  | 7.141 | 94.048 | 28.373 | 184.416 | 333.097 | 279.967 | 0 | 0 | 0 | 0 | 47.07 | 20.261
19 |  | 7.261 | 96.281 | 31.44 | 190.458 | 215.884 | 282.814 | 0 | 0 | 0 | 0 | -54.462 | 20.736
20 |  | 7.38 | 90.569 | 23.785 | 199.536 | 215.021 | 282.037 | 0 | 0 | 0 | 0 | 42.979 | 20.875
21 |  | 7.618 | 97.327 | 22.405 | 214.31 | 163.271 | 285.056 | 0 | 0 | 0 | 0 | -52.765 | 21.635
22 |  | 7.38 | 93.506 | 20.767 | 219.066 | 163.53 | 284.107 | 0 | 0 | 0 | 0 | 37.626 | 20.909
23 |  | 7.499 | 96.52 | 27.39 | 196.253 | 266.599 | 281.347 | 0 | 0 | 0 | 0 | -48.9 | 21.405
24 |  | 7.261 | 90.991 | 29.707 | 200.245 | 267.03 | 280.744 | 0 | 0 | 0 | 0 | 42.979 | 20.632
25 | Mean | 7.3 | 97.097 | 28.641 | 202.141 | 270.458 | 281.445 | 0 | 0 | 0 | 0 | -15.72 | 20.779
26 | SD | 0.134 | 4.281 | 5.584 | 15.026 | 60.84 | 1.9 | 0 | 0 | 0 | 0 | 50.99 | 0.374
27 | Min | 7.022 | 90.569 | 15.133 | 176.778 | 163.271 | 277.466 | 0 | 0 | 0 | 0 | -91.878 | 20.01
28 | Max | 7.618 | 106.165 | 37.875 | 243.54 | 382.26 | 285.056 | 0 | 0 | 0 | 0 | 48.366 | 21.635
| Label | Area | Mean | Min | Max | X | Y | XM | YM | Major | Minor | Angle | Length
1 |  | 17.973 | 136.327 | 20.76 | 221.2 | 179.745 | 284.107 | 0 | 0 | 0 | 0 | 1.146 | 51.76
2 |  | 18.092 | 134.449 | 22.047 | 191.831 | 200.359 | 284.884 | 0 | 0 | 0 | 0 | 2.654 | 51.971
3 |  | 17.854 | 136.903 | 12.831 | 198.339 | 230.891 | 282.21 | 0 | 0 | 0 | 0 | 1.935 | 51.262
4 |  | 17.973 | 133.129 | 14.28 | 225 | 251.85 | 283.59 | 0 | 0 | 0 | 0 | 2.291 | 51.791
5 |  | 17.854 | 146.673 | 24.326 | 243.617 | 61.64 | 289.225 | 0 | 0 | 0 | 0 | 2.306 | 51.332
7 |  | 18.092 | 145.789 | 26.498 | 218.304 | 113.505 | 287.73 | 0 | 0 | 0 | 0 | 1.517 | 51.998
8 |  | 18.092 | 139.679 | 24.407 | 200.731 | 134.205 | 283.82 | 0 | 0 | 0 | 0 | 3.033 | 52.053
9 |  | 18.092 | 145.93 | 27.504 | 226.021 | 165.37 | 285.775 | 0 | 0 | 0 | 0 | 2.261 | 52.251
10 |  | 17.854 | 140.841 | 13.378 | 205.925 | 185.84 | 282.095 | 0 | 0 | 0 | 0 | 2.306 | 51.332
11 |  | 18.33 | 145.557 | 26.174 | 240.798 | 150.88 | 286.005 | 0 | 0 | 0 | 0 | 2.637 | 52.731
12 |  | 18.092 | 140.96 | 26.202 | 200.518 | 171.12 | 283.245 | 0 | 0 | 0 | 0 | 2.275 | 52.251
13 |  | 18.092 | 142.987 | 29.441 | 211.663 | 202.745 | 286.235 | 0 | 0 | 0 | 0 | 1.138 | 51.993
14 |  | 18.211 | 141.822 | 31.503 | 200.232 | 222.985 | 282.095 | 0 | 0 | 0 | 0 | 2.261 | 52.481
[12 empty] | MEAN | 51.9389
[12 empty] | STD | 0.44584

## 12 Mar
1 | 6.784 | 65.587 | 16.19 | 238.413 | 77.74 | 251.965 | 0 | 0 | 0 | 0 | 2.045 | 19.325 | 19.325
2 | 7.737 | 69.258 | 13.753 | 254.778 | 136.39 | 251.045 | 0 | 0 | 0 | 0 | 39.352 | 22.204 | 22.204
3 | 7.38 | 60.514 | 12.863 | 138.454 | 195.5 | 249.205 | 0 | 0 | 0 | 0 | -45.659 | 21.145 | 21.145
4 | 7.141 | 62.662 | 14.342 | 203.349 | 252.54 | 249.895 | 0 | 0 | 0 | 0 | 40.179 | 20.261 | 20.261
5 | 7.499 | 60.73 | 14.328 | 203.058 | 311.65 | 249.665 | 0 | 0 | 0 | 0 | 14.036 | 21.309 | 21.309
6 | 6.903 | 55.476 | 14.731 | 116.908 | 369.84 | 248.975 | 0 | 0 | 0 | 0 | -49.289 | 19.559 | 19.559
7 | 6.784 | 57.167 | 13.714 | 159.381 | 427.34 | 248.745 | 0 | 0 | 0 | 0 | 47.936 | 19.216 | 19.216
8 | 63 | 71.093 | 14.722 | 255 | 226 | 729 | 0 | 0 | 0 | 0 | -44.341 | 61.756 | 21.3058
9 | 63 | 63.697 | 12.08 | 238.21 | 393.333 | 727.667 | 0 | 0 | 0 | 0 | 44.341 | 61.756 | 21.3058
10 | 64 | 70.185 | 13.381 | 255 | 562.333 | 725.667 | 0 | 0 | 0 | 0 | -48.215 | 63.281 | 21.8319
11 | 56 | 61.679 | 12.143 | 165.204 | 1068 | 723.333 | 0 | 0 | 0 | 0 | -38.333 | 54.975 | 18.9664
12 | 63 | 50.519 | 12.594 | 117.332 | 1241.333 | 723.333 | 0 | 0 | 0 | 0 | 39.806 | 62.482 | 21.5563
13 | 61 | 71.981 | 15.056 | 255 | 250 | 726.5 | 0 | 0 | 0 | 0 | -51.044 | 60.44 | 20.8518
14 | 65 | 66.605 | 14 | 255 | 421 | 725 | 0 | 0 | 0 | 0 | 43.727 | 63.655 | 21.961
15 | 65 | 68.825 | 13.75 | 255 | 588 | 725 | 0 | 0 | 0 | 0 | -46.273 | 63.655 | 21.961
16 | 64 | 60.659 | 13.408 | 213.693 | 759.5 | 723.5 | 0 | 0 | 0 | 0 | 35.961 | 63.008 | 21.7378
17 | 68 | 60.821 | 14.136 | 160.924 | 927.5 | 721.5 | 0 | 0 | 0 | 0 | -47.437 | 66.528 | 22.9522
18 | 64 | 74.117 | 15.099 | 255 | 249 | 726.5 | 0 | 0 | 0 | 0 | -50.774 | 63.253 | 21.8223
19 | 67 | 70.66 | 15.167 | 255 | 422.5 | 724.5 | 0 | 0 | 0 | 0 | 36.347 | 65.803 | 22.702
20 | 66 | 72.822 | 15.05 | 253.187 | 584 | 726 | 0 | 0 | 0 | 0 | -49.97 | 65.299 | 22.5282
21 | 66 | 64.914 | 15.053 | 226.976 | 758 | 724 | 0 | 0 | 0 | 0 | 33.69 | 64.9 | 22.3905
22 | 63 | 54.72 | 14.81 | 115.173 | 927 | 719.5 | 0 | 0 | 0 | 0 | -44.341 | 61.522 | 21.2251
23 | 63 | 74.811 | 16.989 | 255 | 277 | 725 | 0 | 0 | 0 | 0 | -54.246 | 61.612 | 21.2561
24 | 65 | 70.603 | 15.152 | 255 | 446 | 725.5 | 0 | 0 | 0 | 0 | 35.433 | 63.82 | 22.0179
25 | 64 | 71.544 | 14.889 | 240.143 | 613 | 725.5 | 0 | 0 | 0 | 0 | -48.215 | 63.032 | 21.746
26 | 65 | 66.789 | 13.786 | 222.68 | 784.5 | 725 | 0 | 0 | 0 | 0 | 34.186 | 64.07 | 22.1041
27 | 65 | 63.547 | 13.125 | 202.938 | 952.5 | 724 | 0 | 0 | 0 | 0 | 7.237 | 63.506 | 21.9096
28 | 66 | 68.38 | 15 | 250.52 | 444 | 727.5 | 0 | 0 | 0 | 0 | 36.87 | 65 | 22.425
29 | 65 | 72.582 | 15.863 | 252.014 | 612 | 726 | 0 | 0 | 0 | 0 | -46.273 | 63.655 | 21.961
30 | 61 | 65.403 | 14.706 | 225.5 | 779 | 723 | 0 | 0 | 0 | 0 | 34.216 | 60.465 | 20.8604
31 | 62 | 61.861 | 15.951 | 158.258 | 948.5 | 722.5 | 0 | 0 | 0 | 0 | -50.315 | 61.074 | 21.0705
32 | 65 | 69.956 | 15.152 | 255 | 301.5 | 725.5 | 0 | 0 | 0 | 0 | 45 | 63.64 | 21.9558
33 | 64 | 65.353 | 13.49 | 206.346 | 475 | 725.5 | 0 | 0 | 0 | 0 | -40.503 | 63.127 | 21.7788
34 | 65 | 65.274 | 16 | 227.031 | 638 | 724 | 0 | 0 | 0 | 0 | 41.186 | 63.781 | 22.0044
35 | 65 | 63.52 | 16.007 | 176.081 | 809.5 | 723.5 | 0 | 0 | 0 | 0 | -47.545 | 63.702 | 21.9772
36 | 63 | 61.873 | 11.502 | 189.119 | 976.5 | 721 | 0 | 0 | 0 | 0 | 48.289 | 61.62 | 21.2589
37 | 61 | 75.527 | 17.587 | 255 | 130 | 725.5 | 0 | 0 | 0 | 0 | -45.674 | 60.108 | 20.7373
38 | 65 | 73.641 | 16.363 | 255 | 298.5 | 726.5 | 0 | 0 | 0 | 0 | 47.545 | 63.702 | 21.9772
39 | 63 | 76.098 | 15.783 | 255 | 467.5 | 726 | 0 | 0 | 0 | 0 | -48.289 | 61.62 | 21.2589
21.4466
0.93423

## Best data estimate
Nozzle | Nominal pressure (bar) | Piezo frequency (kHz) | Average droplet distance (um) | Average droplet diameter (um) | Average droplet volume (um^3) | Flow rate [ml/h] | Knowing the flow rate, the actual droplet frequency [kHz] | Piezo frequency/droplet frequency (cycles/droplet) | Real velocity [m/s]
1 | 4 | 246 | 53.151 | 22.735 | 6152.9516 | 3.64 | 164.4609 | 1.4958 | 8.7413
1 | 4 | 271 | 47.915 | 19.624 | 3956.9561 | 3.64 | 255.7319 | 1.0597 | 12.2534
1 | 4 | 369 | 34.664 | 17.371 | 2744.5622 | 3.64 | 368.7 | 1.0008 | 12.7806
1 | 4 | 306.3 | 40.115 | 22.06 | 5621.0202 | 3.64 | 180.0243 | 1.7014 | 7.2217
1 | 4 | 396.1 | 32.767 | 19.297 | 3762.4264 | 3.64 | 268.9541 | 1.4727 | 8.8128
1 | 4 | 872.4 | 41.4462 | 22.9773 | 6351.8196 | 3.64 | 159.3118 | 5.4761 | 6.6029
1 | 4 | 175 | 58 | 25.12 | 8299.607 | 3.64 | 121.9238 | 1.4353 | 7.0716
1 | 6 | 463.3 | 38 | 22 | 5575.2798 | 4.99 | 248.8162 | 1.862 | 9.455
1 | 4 | 173.3 | 45.1 | 22.6 | 6043.9928 | 3.64 | 167.4257 | 1.0351 | 7.5509
2 | 2 | 1069 | 35.339 | 17.933 | 3019.656 | 2.4 | 220.9523 | 4.8381 | 7.8082
2 | 3.8 | 411 | 34.962 | 18.21 | 3161.7568 | 3.564 | 313.3676 | 1.3116 | 10.956
2 | 5.75 | 608 | 32.316 | 17.429 | 2772.1456 | 6.0677 | 481.36 | 1.2631 | 15.5556
2 | 4 | 301 | 52.019 | 22.657 | 6089.8394 | 3.624 | 165.4349 | 1.8194 | 8.6058
2 | 4 | 297 | 32.316 | 22.778 | 6187.9299 | 3.54 | 161.6003 | 1.8379 | 5.2223
2 | 6 | 418.9 | 48.233 | 20.025 | 4204.5178 | 5.1 | 337.2087 | 1.2423 | 16.2646
2 | 5 | 418.9 | 42.189 | 19.799 | 4063.7632 | 4.428 | 302.9173 | 1.3829 | 12.7798
2 | 4 | 418.9 | 35.353 | 18.461 | 3294.3087 | 3.78 | 318.9865 | 1.3132 | 11.2771
2 | 3.7 | 418.9 | 33.781 | 18.387 | 3254.852 | 3.78 | 322.8534 | 1.2975 | 10.8976

## 10 Dec
Below is 6 bar
85 ul/min
0.5 mm out
418.9 kHz |  | Label | Area | Mean | Min | Max | X | Y | XM | YM | Major | Minor | Angle | Length
| 1 |  | 7.38 | 63.911 | 15.343 | 201.581 | 31.51 | 342.24 | 0 | 0 | 0 | 0 | -91.878 | 21.165
| 2 |  | 6.308 | 51.341 | 14.41 | 166.265 | 31.97 | 342.93 | 0 | 0 | 0 | 0 | -1.102 | 17.946
| 3 |  | 6.784 | 58.781 | 15.151 | 194.19 | 79.35 | 341.78 | 0 | 0 | 0 | 0 | -88.977 | 19.325
| 4 |  | 7.618 | 48.853 | 14.822 | 132.594 | 79.81 | 341.78 | 0 | 0 | 0 | 0 | 0 | 21.62
| 5 |  | 7.856 | 42.181 | 13.765 | 81.279 | 127.65 | 341.32 | 0 | 0 | 0 | 0 | 1.762 | 22.559
| 6 |  | 5.594 | 53.185 | 16.182 | 114.879 | 127.42 | 339.94 | 0 | 0 | 0 | 0 | -82.569 | 15.748
| 7 |  | 7.618 | 20.141 | 0 | 91 | 22.08 | 343.447 | 0 | 0 | 0 | 0 | -90 | 21.735
| 8 |  | 6.546 | 46.873 | 0 | 149 | 22.77 | 343.62 | 0 | 0 | 0 | 0 | 0 | 18.63
| 9 |  | 7.141 | 49.385 | 13.587 | 149.684 | 70.38 | 341.722 | 0 | 0 | 0 | 0 | 10.739 | 20.367
| 10 |  | 6.903 | 54.206 | 15.579 | 155.316 | 70.38 | 341.722 | 0 | 0 | 0 | 0 | -87.99 | 19.677
| 11 |  | 8.213 | 49.217 | 13.397 | 113.088 | 118.68 | 341.032 | 0 | 0 | 0 | 0 | -0.843 | 23.463
| 12 |  | 6.784 | 46.924 | 15 | 91.5 | 118.507 | 340.86 | 0 | 0 | 0 | 0 | -88.977 | 19.323
| 13 |  | 6.308 | 45.098 | 12.038 | 118.865 | 166.29 | 339.652 | 0 | 0 | 0 | 0 | 5.492 | 18.023
| 14 |  | 7.261 | 53.016 | 13 | 123 | 166.29 | 339.135 | 0 | 0 | 0 | 0 | -90 | 20.7
| 15 |  | 6.784 | 46.554 | 16.893 | 125.625 | 214.245 | 337.927 | 0 | 0 | 0 | 0 | 5.102 | 19.397
| 16 |  | 7.261 | 46.457 | 16 | 88.8 | 214.59 | 337.755 | 0 | 0 | 0 | 0 | -84.289 | 20.803
| 17 |  | 6.903 | 56.29 | 14.123 | 162.018 | 30.015 | 342.067 | 0 | 0 | 0 | 0 | -87.99 | 19.677
| 18 |  | 6.427 | 43.144 | 14 | 123.981 | 30.532 | 342.757 | 0 | 0 | 0 | 0 | -1.081 | 18.288
| 19 |  | 7.499 | 47.692 | 12.871 | 139.839 | 77.97 | 340.515 | 0 | 0 | 0 | 0 | -3.691 | 21.434
| 20 |  | 7.022 | 47.66 | 14.801 | 128.706 | 77.453 | 340.342 | 0 | 0 | 0 | 0 | -98.973 | 19.909
| 21 |  | 7.975 | 48.014 | 14.455 | 137.864 | 125.925 | 338.962 | 0 | 0 | 0 | 0 | 2.603 | 22.794
| 22 |  | 6.308 | 42.679 | 15.615 | 86.231 | 125.58 | 339.135 | 0 | 0 | 0 | 0 | -85.601 | 17.993
| 23 |  | 6.07 | 45.21 | 13.2 | 118.96 | 174.225 | 338.1 | 0 | 0 | 0 | 0 | 2.291 | 17.264
| 24 |  | 7.261 | 45.43 | 13.5 | 86.533 | 174.052 | 337.755 | 0 | 0 | 0 | 0 | -89.045 | 20.703
| 25 |  | 6.903 | 44.569 | 13 | 106 | 221.662 | 336.72 | 0 | 0 | 0 | 0 | 0 | 19.665
| 26 |  | 6.784 | 46.32 | 14.161 | 97.321 | 220.972 | 336.72 | 0 | 0 | 0 | 0 | -88.977 | 19.323
| 27 |  | 7.618 | 54.818 | 13 | 140.492 | 36.915 | 342.412 | 0 | 0 | 0 | 0 | -88.182 | 21.746
| 28 |  | 6.427 | 43.537 | 12 | 121 | 36.397 | 342.24 | 0 | 0 | 0 | 0 | 0 | 18.285
| 29 |  | 7.618 | 45.487 | 11.143 | 120.286 | 85.387 | 340.342 | 0 | 0 | 0 | 0 | 0.909 | 21.738
| 30 |  | 6.665 | 46.621 | 15.073 | 113.709 | 85.042 | 340.342 | 0 | 0 | 0 | 0 | -88.958 | 18.978
| 31 |  | 7.856 | 44.773 | 13.323 | 103.769 | 132.998 | 339.307 | 0 | 0 | 0 | 0 | -0.881 | 22.428
| 32 |  | 6.665 | 41.666 | 15.873 | 78.855 | 133.343 | 338.962 | 0 | 0 | 0 | 0 | -93.122 | 19.003
| 33 |  | 5.832 | 45.837 | 16 | 116 | 181.47 | 337.755 | 0 | 0 | 0 | 0 | 0 | 16.56
| 34 |  | 7.618 | 51.984 | 15 | 109 | 180.435 | 337.237 | 0 | 0 | 0 | 0 | -90 | 21.735
| 35 |  | 7.618 | 45.982 | 14.762 | 106.556 | 228.907 | 336.375 | 0 | 0 | 0 | 0 | 1.818 | 21.746
| 36 |  | 6.665 | 43.476 | 14.327 | 83.636 | 228.735 | 336.202 | 0 | 0 | 0 | 0 | -87.917 | 18.988
| 37 |  | 6.784 | 50.382 | 13.25 | 144 | 43.987 | 340.86 | 0 | 0 | 0 | 0 | -82.875 | 19.47
| 38 |  | 6.427 | 39.88 | 11 | 111.717 | 45.022 | 341.032 | 0 | 0 | 0 | 0 | 1.081 | 18.288
| 39 |  | 8.213 | 40.887 | 10.706 | 100.059 | 92.115 | 339.48 | 0 | 0 | 0 | 0 | 5.042 | 23.551
| 40 |  | 6.546 | 39.469 | 15.111 | 79.481 | 92.115 | 339.135 | 0 | 0 | 0 | 0 | -85.764 | 18.681
| 41 |  | 7.975 | 41.321 | 10.182 | 102.364 | 141.105 | 337.755 | 0 | 0 | 0 | 0 | 6.911 | 22.937
| 42 |  | 6.784 | 41.515 | 12.776 | 88.435 | 139.897 | 337.582 | 0 | 0 | 0 | 0 | -80.707 | 19.227
| 43 |  | 5.951 | 41.657 | 12.776 | 110.265 | 188.887 | 336.547 | 0 | 0 | 0 | 0 | 5.826 | 16.993
| 44 |  | 8.094 | 37.024 | 14.104 | 74.134 | 188.887 | 336.202 | 0 | 0 | 0 | 0 | -87.436 | 23.138
| 45 |  | 7.141 | 54.505 | 16.983 | 129.051 | 51.232 | 341.032 | 0 | 0 | 0 | 0 | -87.089 | 20.381
| 46 |  | 6.427 | 48.451 | 14.509 | 142.019 | 51.577 | 341.205 | 0 | 0 | 0 | 0 | 2.161 | 18.298
| 47 |  | 6.427 | 48.954 | 17.358 | 95.453 | 99.015 | 339.307 | 0 | 0 | 0 | 0 | -85.684 | 18.337
| 48 |  | 7.975 | 47.925 | 13 | 114.788 | 99.705 | 339.652 | 0 | 0 | 0 | 0 | 6.054 | 22.898
| 49 |  | 7.022 | 45.773 | 17.138 | 87.862 | 147.66 | 338.1 | 0 | 0 | 0 | 0 | -84.094 | 20.117
| 50 |  | 7.141 | 46.078 | 13.865 | 120.446 | 147.315 | 338.1 | 0 | 0 | 0 | 0 | 7.853 | 20.199
| 51 | Mean | 7.02 | 46.623 | 13.563 | 117.55 | 115.569 | 339.742 | 0 | 0 | 0 | 0 | -42.781 | 20.025
| 52 | SD | 0.652 | 6.421 | 3.238 | 28.352 | 62.766 | 2.064 | 0 | 0 | 0 | 0 | 45.699 | 1.903
| 53 | Min | 5.594 | 20.141 | 0 | 74.134 | 22.08 | 336.202 | 0 | 0 | 0 | 0 | -98.973 | 15.748
| 54 | Max | 8.213 | 63.911 | 17.358 | 201.581 | 228.907 | 343.62 | 0 | 0 | 0 | 0 | 10.739 | 23.551
above is diameter
below is distance
|  | Label | Area | Mean | Min | Max | X | Y | XM | YM | Major | Minor | Angle | Length
| 1 |  | 16.663 | 68.795 | 16.367 | 102.338 | 37.087 | 343.102 | 0 | 0 | 0 | 0 | 2.883 | 48.016
| 2 |  | 16.068 | 68.918 | 14.806 | 139.299 | 65.55 | 340.86 | 0 | 0 | 0 | 0 | 1.71 | 46.251
| 3 |  | 17.616 | 69.054 | 14 | 137 | 85.732 | 339.48 | 0 | 0 | 0 | 0 | 0 | 50.715
| 4 |  | 16.902 | 63.052 | 15.021 | 92.787 | 112.642 | 340.688 | 0 | 0 | 0 | 0 | 3.652 | 48.744
| 5 |  | 16.544 | 67.664 | 15 | 126.587 | 135.24 | 338.272 | 0 | 0 | 0 | 0 | 0.415 | 47.611
| 6 |  | 17.14 | 64.109 | 13.629 | 90.399 | 162.667 | 339.48 | 0 | 0 | 0 | 0 | 4 | 49.455
| 7 |  | 16.187 | 69.887 | 18.326 | 120.311 | 181.297 | 337.582 | 0 | 0 | 0 | 0 | 0.424 | 46.576
| 8 |  | 15.354 | 66.197 | 17.312 | 90.688 | 209.07 | 338.79 | 0 | 0 | 0 | 0 | 3.576 | 44.246
| 9 |  | 17.854 | 67.614 | 15.242 | 121.255 | 229.942 | 335.512 | 0 | 0 | 0 | 0 | 1.153 | 51.415
| 10 |  | 15.592 | 57.387 | 12.585 | 103 | 57.615 | 341.032 | 0 | 0 | 0 | 0 | 1.322 | 44.862
| 11 |  | 16.902 | 57.165 | 12.752 | 111.674 | 78.487 | 339.307 | 0 | 0 | 0 | 0 | -0.406 | 48.646
| 12 |  | 16.783 | 52.139 | 10.286 | 77.371 | 105.225 | 341.205 | 0 | 0 | 0 | 0 | 1.637 | 48.32
| 13 |  | 16.783 | 57.67 | 11 | 117.429 | 127.65 | 337.237 | 0 | 0 | 0 | 0 | 2.045 | 48.331
| 14 |  | 17.616 | 52.889 | 11.898 | 78.878 | 155.422 | 338.962 | 0 | 0 | 0 | 0 | 3.504 | 50.81
| 15 |  | 16.068 | 60.758 | 15.612 | 123 | 174.225 | 336.03 | 0 | 0 | 0 | 0 | 0.855 | 46.235
| 16 |  | 15.235 | 58.1 | 14.331 | 91.866 | 201.652 | 337.41 | 0 | 0 | 0 | 0 | 2.705 | 43.864
| 17 |  | 17.735 | 55.835 | 12.155 | 86.459 | 221.835 | 335.857 | 0 | 0 | 0 | 0 | 1.161 | 51.07
| 18 |  | 15.711 | 66.259 | 14.611 | 139.405 | 50.887 | 341.55 | 0 | 0 | 0 | 0 | 0.875 | 45.2
| 19 |  | 17.497 | 61.9 | 11.753 | 88 | 71.76 | 341.895 | 0 | 0 | 0 | 0 | 3.136 | 50.446
| 20 |  | 16.663 | 62.937 | 11.324 | 129.511 | 98.497 | 339.652 | 0 | 0 | 0 | 0 | 2.06 | 47.986
| 21 |  | 16.902 | 60.515 | 14.759 | 86 | 120.922 | 340.86 | 0 | 0 | 0 | 0 | 3.247 | 48.723
| 22 |  | 17.735 | 64.646 | 14.284 | 139.216 | 147.66 | 338.617 | 0 | 0 | 0 | 0 | -1.161 | 51.07
| 23 |  | 15.949 | 66.1 | 17.12 | 113.173 | 167.152 | 338.445 | 0 | 0 | 0 | 0 | 2.583 | 45.932
| 24 |  | 15.711 | 67.083 | 15 | 130 | 195.097 | 336.375 | 0 | 0 | 0 | 0 | 0 | 45.195
| 25 |  | 17.497 | 64.011 | 13.329 | 101.521 | 214.59 | 337.41 | 0 | 0 | 0 | 0 | 3.918 | 50.488
| 26 |  | 16.187 | 60.232 | 13.889 | 91.926 | 44.677 | 343.447 | 0 | 0 | 0 | 0 | 2.121 | 46.607
| 27 |  | 16.902 | 63.078 | 12.255 | 125.83 | 64.343 | 341.032 | 0 | 0 | 0 | 0 | 1.219 | 48.656
| 28 |  | 16.544 | 58.598 | 10.855 | 90.522 | 90.735 | 341.55 | 0 | 0 | 0 | 0 | 3.318 | 47.69
| 29 |  | 17.378 | 63.225 | 14.379 | 134.276 | 112.987 | 339.48 | 0 | 0 | 0 | 0 | 1.58 | 50.044
| 30 |  | 17.973 | 55.731 | 14 | 84.84 | 140.415 | 341.55 | 0 | 0 | 0 | 0 | 2.291 | 51.791
| 31 |  | 15.711 | 64.971 | 14.183 | 128 | 159.907 | 337.065 | 0 | 0 | 0 | 0 | 2.622 | 45.242
| 32 |  | 16.306 | 61.53 | 12.324 | 85.61 | 188.025 | 340.342 | 0 | 0 | 0 | 0 | 0.421 | 46.921
| 33 |  | 17.378 | 64.376 | 13.634 | 112.766 | 207.517 | 336.547 | 0 | 0 | 0 | 0 | 0.395 | 50.026
| 34 |  | 16.306 | 66.434 | 0 | 112.25 | 36.915 | 343.447 | 0 | 0 | 0 | 0 | 3.786 | 47.023
| 35 |  | 17.021 | 71.001 | 12.845 | 183.761 | 56.58 | 341.722 | 0 | 0 | 0 | 0 | 2.017 | 49.02
| 36 |  | 16.187 | 65.637 | 13.259 | 98.444 | 84.007 | 342.412 | 0 | 0 | 0 | 0 | 2.121 | 46.607
| 37 |  | 17.616 | 70.169 | 15 | 163 | 105.742 | 339.48 | 0 | 0 | 0 | 0 | 0 | 50.715
| 38 |  | 17.378 | 66.187 | 14.207 | 108.276 | 132.307 | 340.17 | 0 | 0 | 0 | 0 | 3.945 | 50.144
| 39 |  | 16.187 | 62.887 | 14 | 97 | 153.352 | 343.275 | 0 | 0 | 0 | 0 | 0.849 | 46.58
| 40 |  | 15.949 | 70.442 | 15.902 | 133.436 | 45.712 | 343.102 | 0 | 0 | 0 | 0 | 2.153 | 45.917
| 41 |  | 17.616 | 72.846 | 14.918 | 180.102 | 66.067 | 340.688 | 0 | 0 | 0 | 0 | 3.504 | 50.81
| 42 |  | 16.663 | 62.031 | 12.05 | 100.921 | 93.667 | 343.275 | 0 | 0 | 0 | 0 | 1.648 | 47.975
| 43 |  | 17.616 | 70.845 | 13.265 | 159.694 | 115.057 | 339.997 | 0 | 0 | 0 | 0 | 1.169 | 50.726
| 44 |  | 17.378 | 63.663 | 13.71 | 94.538 | 142.312 | 341.55 | 0 | 0 | 0 | 0 | 2.37 | 50.068
| 45 |  | 15.711 | 73.641 | 16 | 159.29 | 162.322 | 338.617 | 0 | 0 | 0 | 0 | 2.186 | 45.228
| 46 |  | 16.306 | 67.006 | 14.206 | 94.441 | 190.44 | 341.032 | 0 | 0 | 0 | 0 | 2.106 | 46.952
| 47 |  | 17.378 | 72.247 | 14.303 | 136.497 | 209.587 | 336.72 | 0 | 0 | 0 | 0 | 4.731 | 50.196
| 48 |  | 16.068 | 68.997 | 13.761 | 199.433 | 39.675 | 341.205 | 0 | 0 | 0 | 0 | 1.71 | 46.251
| 49 |  | 17.616 | 60.251 | 10.327 | 92 | 58.822 | 343.965 | 0 | 0 | 0 | 0 | 2.337 | 50.757
| 50 |  | 16.663 | 57.632 | 12.439 | 93.252 | 87.112 | 336.03 | 0 | 0 | 0 | 0 | 2.472 | 48
| 51 |  | 17.259 | 57.088 | 12.146 | 95 | 108.33 | 342.757 | 0 | 0 | 0 | 0 | 1.989 | 49.71
| 52 | Mean | 16.745 | 63.95 | 13.536 | 115.535 | 123.618 | 339.923 | 0 | 0 | 0 | 0 | 1.968 | 48.233
| 53 | SD | 0.74 | 5.241 | 2.598 | 28.496 | 56.92 | 2.331 | 0 | 0 | 0 | 0 | 1.301 | 2.151
| 54 | Min | 15.235 | 52.139 | 0 | 77.371 | 36.915 | 335.512 | 0 | 0 | 0 | 0 | -1.161 | 43.864
| 55 | Max | 17.973 | 73.641 | 18.326 | 199.433 | 229.942 | 343.965 | 0 | 0 | 0 | 0 | 4.731 | 51.791
Below is 73.8
5 bar
418.9 kHz
|  | Label | Area | Mean | Min | Max | X | Y | XM | YM | Major | Minor | Angle | Length
| 1 |  | 14.402 | 57.758 | 10.083 | 122.517 | 45.885 | 343.102 | 0 | 0 | 0 | 0 | 0.477 | 41.401
| 2 |  | 14.64 | 55.153 | 10.689 | 86.262 | 64.86 | 343.102 | 0 | 0 | 0 | 0 | 2.347 | 42.125
| 3 |  | 13.688 | 58.631 | 10.895 | 150.526 | 85.905 | 340.688 | 0 | 0 | 0 | 0 | 2.511 | 39.368
| 4 |  | 14.64 | 55.269 | 11.705 | 98.721 | 106.95 | 341.55 | 0 | 0 | 0 | 0 | 3.752 | 42.18
| 5 |  | 14.759 | 57.475 | 8.398 | 126.309 | 128.857 | 338.617 | 0 | 0 | 0 | 0 | 0.466 | 42.436
| 6 |  | 14.045 | 54.484 | 11 | 88.06 | 148.177 | 341.377 | 0 | 0 | 0 | 0 | 2.447 | 40.402
| 7 |  | 14.045 | 56.808 | 12.622 | 106.765 | 170.775 | 339.135 | 0 | 0 | 0 | 0 | 2.447 | 40.402
| 8 |  | 14.64 | 56.017 | 12.885 | 90.033 | 189.06 | 335.857 | 0 | 0 | 0 | 0 | 2.347 | 42.125
| 9 |  | 14.045 | 49.623 | 12.06 | 80.385 | 211.657 | 342.067 | 0 | 0 | 0 | 0 | 2.447 | 40.402
| 10 |  | 14.997 | 57.692 | 13.48 | 130.2 | 231.667 | 336.202 | 0 | 0 | 0 | 0 | 2.291 | 43.159
| 11 |  | 15.473 | 48.2 | 12 | 79.907 | 253.747 | 339.307 | 0 | 0 | 0 | 0 | 3.106 | 44.57
| 12 |  | 13.688 | 56.562 | 12.632 | 87.263 | 271.86 | 333.097 | 0 | 0 | 0 | 0 | 2.511 | 39.368
| 13 |  | 14.64 | 63.494 | 11.18 | 115.033 | 30.36 | 344.827 | 0 | 0 | 0 | 0 | 1.409 | 42.103
| 14 |  | 14.64 | 65.616 | 13.393 | 115.352 | 49.335 | 341.032 | 0 | 0 | 0 | 0 | 3.284 | 42.159
| 15 |  | 13.926 | 60.289 | 12 | 100 | 72.105 | 344.482 | 0 | 0 | 0 | 0 | 2.468 | 40.057
| 16 |  | 14.64 | 64.933 | 12.254 | 122.385 | 90.735 | 340.688 | 0 | 0 | 0 | 0 | 5.152 | 42.261
| 17 |  | 15.235 | 54.526 | 11.717 | 99.449 | 113.677 | 345.345 | 0 | 0 | 0 | 0 | 1.804 | 43.837
| 18 |  | 14.402 | 68.317 | 11.35 | 187.5 | 132.825 | 339.997 | 0 | 0 | 0 | 0 | 4.289 | 41.516
| 19 |  | 14.521 | 59.414 | 10.992 | 98.446 | 154.732 | 342.585 | 0 | 0 | 0 | 0 | 1.893 | 41.768
| 20 |  | 14.521 | 69.157 | 15.116 | 170.917 | 173.362 | 338.617 | 0 | 0 | 0 | 0 | 2.366 | 41.781
| 21 |  | 13.688 | 60.469 | 12.421 | 97.789 | 195.96 | 341.205 | 0 | 0 | 0 | 0 | 3.013 | 39.384
| 22 |  | 15.116 | 63.548 | 14 | 98.714 | 215.28 | 336.547 | 0 | 0 | 0 | 0 | 4.086 | 43.581
| 23 |  | 15.235 | 56.976 | 10.669 | 95.331 | 237.877 | 339.652 | 0 | 0 | 0 | 0 | 3.155 | 43.882
| 24 |  | 14.283 | 66.276 | 13.286 | 147.538 | 257.542 | 336.547 | 0 | 0 | 0 | 0 | 2.406 | 41.091
| 25 |  | 14.64 | 59.471 | 14.369 | 90.787 | 279.45 | 338.962 | 0 | 0 | 0 | 0 | 3.284 | 42.159
| 26 |  | 14.521 | 67.295 | 12.62 | 118.091 | 40.883 | 343.447 | 0 | 0 | 0 | 0 | 3.311 | 41.815
| 27 |  | 14.521 | 66.446 | 15.207 | 103 | 59.167 | 338.962 | 0 | 0 | 0 | 0 | 3.311 | 41.815
| 28 |  | 14.283 | 61.305 | 13.849 | 100.588 | 81.938 | 344.137 | 0 | 0 | 0 | 0 | 2.406 | 41.091
| 29 |  | 14.759 | 69.126 | 13.87 | 124.553 | 101.947 | 339.307 | 0 | 0 | 0 | 0 | 3.257 | 42.504
| 30 |  | 14.997 | 60.126 | 13 | 98.048 | 123.337 | 342.93 | 0 | 0 | 0 | 0 | 1.833 | 43.147
| 31 |  | 14.283 | 72.628 | 13.151 | 180.866 | 142.657 | 339.307 | 0 | 0 | 0 | 0 | 2.406 | 41.091
| 32 |  | 14.283 | 65.03 | 13.613 | 103.437 | 165.082 | 341.55 | 0 | 0 | 0 | 0 | 0.963 | 41.061
| 33 |  | 14.878 | 72.188 | 14.315 | 172.129 | 183.195 | 337.582 | 0 | 0 | 0 | 0 | 2.309 | 42.815
| 34 |  | 13.688 | 62.184 | 15.246 | 98.018 | 205.965 | 341.205 | 0 | 0 | 0 | 0 | 2.01 | 39.354
| 35 |  | 14.997 | 63.183 | 14.28 | 110.36 | 224.422 | 332.752 | 0 | 0 | 0 | 0 | 2.291 | 43.159
| 36 |  | 21.186 | 51.645 | 13.034 | 99.881 | 255.817 | 340.515 | 0 | 0 | 0 | 0 | 1.941 | 61.1
| 37 |  | 14.045 | 69.104 | 16 | 124.692 | 266.512 | 334.477 | 0 | 0 | 0 | 0 | 2.447 | 40.402
| 38 |  | 14.759 | 66.988 | 15.22 | 102.707 | 289.627 | 336.72 | 0 | 0 | 0 | 0 | 2.793 | 42.485
| 39 |  | 14.402 | 68.471 | 17.333 | 110.667 | 307.395 | 333.097 | 0 | 0 | 0 | 0 | 2.386 | 41.436
| 40 |  | 14.402 | 54.838 | 12.533 | 107.333 | 43.125 | 339.825 | 0 | 0 | 0 | 0 | 1.909 | 41.423
| 41 |  | 14.759 | 56.485 | 13 | 133.171 | 61.237 | 336.892 | 0 | 0 | 0 | 0 | 1.397 | 42.448
| 42 |  | 14.283 | 50.161 | 11.605 | 83.412 | 83.662 | 340.342 | 0 | 0 | 0 | 0 | 1.444 | 41.068
| 43 |  | 14.64 | 56.455 | 10.525 | 142.541 | 104.19 | 336.72 | 0 | 0 | 0 | 0 | 3.752 | 42.18
| 44 |  | 15.235 | 46.678 | 8.346 | 76.78 | 126.097 | 340.515 | 0 | 0 | 0 | 0 | 0.902 | 43.82
| 45 |  | 14.402 | 57.072 | 11.25 | 135.25 | 144.9 | 335.512 | 0 | 0 | 0 | 0 | 2.386 | 41.436
| 46 |  | 14.759 | 50.587 | 11.081 | 75.659 | 167.843 | 338.962 | 0 | 0 | 0 | 0 | 0.466 | 42.436
| 47 |  | 14.878 | 54.232 | 14 | 85.984 | 185.265 | 331.717 | 0 | 0 | 0 | 0 | 0.462 | 42.781
| 48 |  | 13.45 | 53.41 | 10.071 | 111.036 | 207.345 | 334.65 | 0 | 0 | 0 | 0 | 2.045 | 38.665
| 49 |  | 15.354 | 51.509 | 12.312 | 86 | 227.01 | 330.855 | 0 | 0 | 0 | 0 | 2.684 | 44.208
| 50 | Mean | 14.66 | 59.659 | 12.585 | 111.641 | 157.373 | 339.114 | 0 | 0 | 0 | 0 | 2.385 | 42.189
| 51 | SD | 1.059 | 6.551 | 1.828 | 27.058 | 76.729 | 3.52 | 0 | 0 | 0 | 0 | 0.991 | 3.071
| 52 | Min | 13.45 | 46.678 | 8.346 | 75.659 | 30.36 | 330.855 | 0 | 0 | 0 | 0 | 0.462 | 38.665
| 53 | Max | 21.186 | 72.628 | 17.333 | 187.5 | 307.395 | 345.345 | 0 | 0 | 0 | 0 | 5.152 | 61.1
above is distance
below is diamter
|  | Label | Area | Mean | Min | Max | X | Y | XM | YM | Major | Minor | Angle | Length
| 1 |  | 6.427 | 47.31 | 10.415 | 161.264 | 31.222 | 338.79 | 0 | 0 | 0 | 0 | 2.161 | 18.298
| 2 |  | 7.38 | 41.568 | 11.164 | 99.377 | 32.085 | 339.652 | 0 | 0 | 0 | 0 | -88.122 | 21.056
| 3 |  | 6.665 | 37.143 | 10 | 86 | 73.312 | 339.48 | 0 | 0 | 0 | 0 | 0 | 18.975
| 4 |  | 7.022 | 46.841 | 11.517 | 143.31 | 72.277 | 338.79 | 0 | 0 | 0 | 0 | -90.988 | 20.013
| 5 |  | 7.856 | 43.561 | 12 | 122 | 114.022 | 337.065 | 0 | 0 | 0 | 0 | 0 | 22.425
| 6 |  | 6.784 | 44.684 | 11 | 130 | 113.505 | 337.755 | 0 | 0 | 0 | 0 | -90 | 19.32
| 7 |  | 6.427 | 38.665 | 12.207 | 114.23 | 155.595 | 336.202 | 0 | 0 | 0 | 0 | 9.819 | 18.207
| 8 |  | 6.784 | 45.919 | 13.714 | 128.551 | 154.56 | 336.375 | 0 | 0 | 0 | 0 | -67.068 | 19.48
| 9 |  | 6.903 | 38.582 | 11 | 108.175 | 197.167 | 335.167 | 0 | 0 | 0 | 0 | -1.005 | 19.668
| 10 |  | 7.38 | 40.008 | 14.639 | 73.475 | 197.167 | 335.857 | 0 | 0 | 0 | 0 | -87.184 | 21.07
| 11 |  | 7.737 | 39.455 | 12.094 | 89.969 | 238.05 | 333.96 | 0 | 0 | 0 | 0 | 1.79 | 22.091
| 12 |  | 6.427 | 39.853 | 12.642 | 71.434 | 238.222 | 333.442 | 0 | 0 | 0 | 0 | -84.611 | 18.366
| 13 |  | 6.308 | 39.257 | 13 | 104.538 | 279.795 | 332.407 | 0 | 0 | 0 | 0 | 7.667 | 18.102
| 14 |  | 7.141 | 42.87 | 14.245 | 80.543 | 279.277 | 332.235 | 0 | 0 | 0 | 0 | -81.18 | 20.249
| 15 |  | 7.022 | 37.508 | 12 | 92 | 322.23 | 331.545 | 0 | 0 | 0 | 0 | 0 | 20.01
| 16 |  | 6.903 | 34.162 | 14.684 | 59 | 320.677 | 331.027 | 0 | 0 | 0 | 0 | -86.987 | 19.692
| 17 |  | 6.546 | 48.669 | 14.389 | 136 | 29.67 | 343.792 | 0 | 0 | 0 | 0 | 3.18 | 18.659
| 18 |  | 7.141 | 64.06 | 14.271 | 233.475 | 28.807 | 342.757 | 0 | 0 | 0 | 0 | -89.029 | 20.358
| 19 |  | 6.427 | 48.426 | 13 | 150 | 70.897 | 342.585 | 0 | 0 | 0 | 0 | 0 | 18.285
| 20 |  | 7.141 | 54.642 | 15.763 | 158.814 | 70.897 | 341.722 | 0 | 0 | 0 | 0 | -89.029 | 20.358
| 21 |  | 7.737 | 56.259 | 13.688 | 171.25 | 112.125 | 340.515 | 0 | 0 | 0 | 0 | 3.576 | 22.123
| 22 |  | 6.665 | 54.816 | 16.745 | 150.818 | 111.78 | 340.688 | 0 | 0 | 0 | 0 | -87.917 | 18.988
| 23 |  | 6.546 | 52.793 | 14 | 162.333 | 153.525 | 339.307 | 0 | 0 | 0 | 0 | 5.29 | 18.71
| 24 |  | 7.261 | 55.709 | 15.47 | 137.325 | 153.352 | 338.962 | 0 | 0 | 0 | 0 | -81.327 | 20.59
| 25 |  | 7.022 | 53.723 | 15.362 | 158.586 | 195.615 | 338.272 | 0 | 0 | 0 | 0 | -0.988 | 20.013
| 26 |  | 7.38 | 47.738 | 14.879 | 97 | 195.097 | 338.1 | 0 | 0 | 0 | 0 | -98.531 | 20.932
| 27 |  | 8.213 | 55.708 | 15.353 | 145.868 | 235.98 | 336.892 | 0 | 0 | 0 | 0 | 2.526 | 23.483
| 28 |  | 6.427 | 50.242 | 17.415 | 97.604 | 236.325 | 336.892 | 0 | 0 | 0 | 0 | -85.684 | 18.337
| 29 |  | 6.427 | 50.043 | 14.906 | 144.83 | 277.897 | 335.685 | 0 | 0 | 0 | 0 | -2.161 | 18.298
| 30 |  | 7.261 | 44.279 | 14 | 81 | 278.07 | 336.03 | 0 | 0 | 0 | 0 | -90 | 20.7
| 31 |  | 7.022 | 45.358 | 13.556 | 127.111 | 18.745 | 344.885 | 0 | 0 | 0 | 0 | 0 | 20.01
| 32 |  | 6.903 | 56.315 | 15.181 | 221.786 | 19.09 | 344.31 | 0 | 0 | 0 | 0 | -90 | 19.55
| 33 |  | 6.546 | 48.698 | 13.498 | 149.901 | 60.835 | 343.39 | 0 | 0 | 0 | 0 | 0 | 18.631
| 34 |  | 7.141 | 51.161 | 14 | 156.063 | 60.95 | 342.7 | 0 | 0 | 0 | 0 | -90.955 | 20.475
| 35 |  | 7.38 | 50.368 | 12.23 | 146.002 | 101.89 | 341.895 | 0 | 0 | 0 | 0 | 0.924 | 21.165
| 36 |  | 6.665 | 56.204 | 15.602 | 202.607 | 101.43 | 341.32 | 0 | 0 | 0 | 0 | -88.977 | 19.096
| 37 |  | 7.141 | 48.242 | 13.139 | 141.328 | 143.405 | 340.975 | 0 | 0 | 0 | 0 | -1.941 | 20.475
| 38 |  | 6.784 | 47.402 | 14.016 | 114.091 | 143.405 | 340.285 | 0 | 0 | 0 | 0 | -92.045 | 19.332
| 39 |  | 6.189 | 44.23 | 12.304 | 117.665 | 185.15 | 340.285 | 0 | 0 | 0 | 0 | 2.246 | 17.504
| 40 |  | 7.141 | 54.447 | 12.885 | 138.99 | 184.575 | 339.48 | 0 | 0 | 0 | 0 | -88.059 | 20.482
| 41 |  | 7.618 | 47.696 | 13.277 | 108.215 | 225.975 | 338.675 | 0 | 0 | 0 | 0 | 0 | 21.85
| 42 |  | 6.546 | 49.914 | 15.379 | 105.16 | 226.32 | 338.33 | 0 | 0 | 0 | 0 | -84.71 | 18.721
| 43 |  | 6.784 | 49.794 | 13.313 | 166.333 | 34.845 | 343.16 | 0 | 0 | 0 | 0 | -86.934 | 19.354
| 44 |  | 6.308 | 39.333 | 12.906 | 120.667 | 34.73 | 343.16 | 0 | 0 | 0 | 0 | 3.302 | 17.964
| 45 |  | 7.022 | 47.207 | 11.828 | 146.379 | 76.072 | 341.55 | 0 | 0 | 0 | 0 | -87.039 | 20.037
| 46 |  | 6.784 | 40.595 | 8.524 | 125.524 | 75.9 | 341.665 | 0 | 0 | 0 | 0 | 0 | 19.321
| 47 |  | 7.261 | 42.268 | 11.8 | 126.289 | 117.53 | 340.17 | 0 | 0 | 0 | 0 | 3.814 | 20.746
| 48 |  | 6.784 | 44.36 | 12.5 | 114.722 | 117.185 | 339.94 | 0 | 0 | 0 | 0 | -86.934 | 19.354
| 49 |  | 6.665 | 40.917 | 11.424 | 127.504 | 158.93 | 339.365 | 0 | 0 | 0 | 0 | 1.042 | 18.861
| 50 |  | 7.38 | 46.713 | 14.029 | 111.172 | 158.93 | 338.905 | 0 | 0 | 0 | 0 | -87.138 | 20.95
| 51 |  | 6.784 | 41.503 | 13.556 | 122.667 | 200.56 | 337.64 | 0 | 0 | 0 | 0 | 0 | 19.32
| 52 |  | 6.903 | 37.356 | 15.989 | 67.052 | 200.79 | 337.64 | 0 | 0 | 0 | 0 | -81.87 | 19.516
| 53 | Mean | 6.945 | 46.626 | 13.394 | 127.808 | 146.47 | 338.878 | 0 | 0 | 0 | 0 | -42.713 | 19.799
| 54 | SD | 0.438 | 6.422 | 1.776 | 36.103 | 84.55 | 3.354 | 0 | 0 | 0 | 0 | 44.935 | 1.269
| 55 | Min | 6.189 | 34.162 | 8.524 | 59 | 18.745 | 331.027 | 0 | 0 | 0 | 0 | -98.531 | 17.504
| 56 | Max | 8.213 | 64.06 | 17.415 | 233.475 | 322.23 | 344.885 | 0 | 0 | 0 | 0 | 9.819 | 23.483
Below is 63 ul/min
4 bar
418.9 kHz
| 24 |  | 6.546 | 44.502 | 16.21 | 94.642 | 117.415 | 338.445 | 0 | 0 | 0 | 0 | -83.66 | 18.721
| 25 |  | 6.665 | 45.171 | 12.255 | 127.327 | 117.472 | 338.1 | 0 | 0 | 0 | 0 | 6.226 | 19.088
| 26 |  | 6.784 | 44.203 | 17 | 87.008 | 152.26 | 337.295 | 0 | 0 | 0 | 0 | -85.84 | 19.158
| 27 |  | 6.665 | 45.189 | 15.173 | 116.965 | 152.49 | 337.065 | 0 | 0 | 0 | 0 | 3.122 | 19.125
| 28 |  | 6.546 | 41.238 | 16.675 | 70.65 | 187.795 | 335.915 | 0 | 0 | 0 | 0 | -83.66 | 18.721
| 29 |  | 5.951 | 42.283 | 16.946 | 97.252 | 188.025 | 336.95 | 0 | 0 | 0 | 0 | 0 | 17.02
| 30 |  | 6.308 | 40.925 | 17.077 | 69.333 | 223.56 | 335.11 | 0 | 0 | 0 | 0 | -87.797 | 17.953
| 31 |  | 6.903 | 41.827 | 17.631 | 100.351 | 223.1 | 335.455 | 0 | 0 | 0 | 0 | 0 | 19.551
| 32 |  | 6.427 | 40.468 | 18.395 | 66.824 | 257.715 | 334.535 | 0 | 0 | 0 | 0 | -85.684 | 18.222
| 33 |  | 6.427 | 41.083 | 16.123 | 97.722 | 258.06 | 334.19 | 0 | 0 | 0 | 0 | 4.316 | 18.222
| 34 |  | 7.261 | 40.724 | 17.549 | 71.667 | 293.94 | 333.385 | 0 | 0 | 0 | 0 | -81.469 | 20.687
| 35 |  | 5.951 | 39.512 | 17.669 | 89.625 | 292.79 | 333.615 | 0 | 0 | 0 | 0 | 2.337 | 16.804
| 36 |  | 6.308 | 53.171 | 14.179 | 185.128 | 17.02 | 341.55 | 0 | 0 | 0 | 0 | -87.797 | 17.964
| 37 |  | 6.189 | 40.058 | 14 | 106 | 17.422 | 342.24 | 0 | 0 | 0 | 0 | 0 | 17.595
| 38 |  | 6.189 | 52.898 | 15.761 | 167.436 | 51.405 | 340.515 | 0 | 0 | 0 | 0 | -87.754 | 17.723
| 39 |  | 6.665 | 43.111 | 14 | 118.394 | 52.21 | 340.86 | 0 | 0 | 0 | 0 | 0 | 18.86
| 40 |  | 5.951 | 41.886 | 13.764 | 111.079 | 88.09 | 339.94 | 0 | 0 | 0 | 0 | 0 | 17.02
| 41 |  | 6.665 | 52.024 | 14.966 | 144.463 | 87.4 | 339.25 | 0 | 0 | 0 | 0 | -87.879 | 18.866
| 42 |  | 6.546 | 46.028 | 14.111 | 137.333 | 122.705 | 337.87 | 0 | 0 | 0 | 0 | 0 | 18.63
| 43 |  | 5.951 | 44.062 | 15.283 | 100.549 | 122.705 | 339.02 | 0 | 0 | 0 | 0 | -87.663 | 17.034
| 44 |  | 6.189 | 45.214 | 13.109 | 125.731 | 158.355 | 337.295 | 0 | 0 | 0 | 0 | -2.246 | 17.723
| 45 |  | 6.07 | 44.54 | 13.133 | 99.44 | 157.435 | 337.065 | 0 | 0 | 0 | 0 | -87.709 | 17.264
| 46 |  | 5.951 | 42.94 | 14.064 | 121.358 | 193.2 | 336.26 | 0 | 0 | 0 | 0 | -3.504 | 17.045
| 47 |  | 6.427 | 40.655 | 14.254 | 73.071 | 193.315 | 336.49 | 0 | 0 | 0 | 0 | -90 | 18.401
| 48 | Mean | 6.475 | 47.179 | 16.43 | 114.705 | 156.231 | 337.061 | 0 | 0 | 0 | 0 | -40.653 | 18.461
| 49 | SD | 0.374 | 5.455 | 2.246 | 29.439 | 87.004 | 2.706 | 0 | 0 | 0 | 0 | 44.433 | 1.071
| 50 | Min | 5.951 | 39.512 | 11.365 | 66.824 | 17.02 | 331.717 | 0 | 0 | 0 | 0 | -94.16 | 16.804
| 51 | Max | 7.618 | 61.188 | 22.115 | 186.718 | 322.748 | 342.24 | 0 | 0 | 0 | 0 | 11.768 | 21.738
above is diameter, below is distance
|  | Label | Area | Mean | Min | Max | X | Y | XM | YM | Major | Minor | Angle | Length
| 1 |  | 12.141 | 59.433 | 11.624 | 135.396 | 25.357 | 341.377 | 0 | 0 | 0 | 0 | 1.701 | 34.86
| 2 |  | 12.26 | 61.437 | 13.102 | 148.083 | 44.045 | 339.135 | 0 | 0 | 0 | 0 | 1.685 | 35.209
| 3 |  | 12.379 | 55.923 | 13.675 | 85.765 | 61.065 | 341.665 | 0 | 0 | 0 | 0 | 1.112 | 35.657
| 4 |  | 12.26 | 62.03 | 13 | 146.418 | 79.005 | 338.215 | 0 | 0 | 0 | 0 | 2.246 | 35.209
| 5 |  | 12.141 | 56.685 | 12.73 | 98.977 | 96.255 | 339.825 | 0 | 0 | 0 | 0 | 2.834 | 34.767
| 6 |  | 12.379 | 61.47 | 14.848 | 147.54 | 114.425 | 337.64 | 0 | 0 | 0 | 0 | 1.668 | 35.662
| 7 |  | 12.141 | 54.773 | 11.805 | 84.924 | 130.755 | 339.365 | 0 | 0 | 0 | 0 | 1.701 | 34.749
| 8 |  | 12.141 | 57.824 | 15.743 | 105.083 | 149.155 | 335.8 | 0 | 0 | 0 | 0 | 3.434 | 34.779
| 9 |  | 12.736 | 56.843 | 13.006 | 105.623 | 166.635 | 337.64 | 0 | 0 | 0 | 0 | 1.621 | 36.582
| 10 |  | 12.141 | 60.562 | 14.797 | 126.936 | 184 | 335.225 | 0 | 0 | 0 | 0 | 1.123 | 34.967
| 11 |  | 11.783 | 56.466 | 15.655 | 84.796 | 201.365 | 337.295 | 0 | 0 | 0 | 0 | 1.169 | 33.817
| 12 |  | 12.617 | 56.393 | 15.371 | 84.017 | 219.305 | 332.925 | 0 | 0 | 0 | 0 | 2.726 | 36.146
| 13 |  | 12.498 | 65.888 | 17.167 | 103.333 | 49.91 | 340.515 | 0 | 0 | 0 | 0 | 2.203 | 35.907
| 14 |  | 12.498 | 72.05 | 18.368 | 174.423 | 68.08 | 338.1 | 0 | 0 | 0 | 0 | 1.652 | 35.898
| 15 |  | 12.26 | 64.543 | 17.227 | 99.359 | 86.135 | 340.515 | 0 | 0 | 0 | 0 | 0.562 | 35.193
| 16 |  | 12.498 | 70.944 | 16.299 | 161.034 | 103.96 | 336.835 | 0 | 0 | 0 | 0 | 1.102 | 35.892
| 17 |  | 11.783 | 64.032 | 16.095 | 99.592 | 120.405 | 338.905 | 0 | 0 | 0 | 0 | 1.169 | 33.823
| 18 |  | 12.617 | 66.356 | 18.501 | 102.979 | 139.035 | 334.535 | 0 | 0 | 0 | 0 | 2.182 | 36.136
| 19 |  | 12.736 | 66.055 | 16.371 | 115.189 | 155.825 | 336.95 | 0 | 0 | 0 | 0 | 1.621 | 36.588
| 20 |  | 12.022 | 68.422 | 18.28 | 120.16 | 173.19 | 333.845 | 0 | 0 | 0 | 0 | 0.573 | 34.503
| 21 |  | 11.902 | 65.06 | 18.212 | 100.742 | 190.555 | 337.18 | 0 | 0 | 0 | 0 | 2.291 | 34.289
| 22 |  | 12.617 | 66.556 | 17.878 | 101.145 | 208.495 | 333.04 | 0 | 0 | 0 | 0 | 4.399 | 36.199
| 23 |  | 12.617 | 62.044 | 16.469 | 95.182 | 226.205 | 336.145 | 0 | 0 | 0 | 0 | 3.27 | 36.157
| 24 |  | 12.498 | 65.949 | 17.042 | 100.554 | 243.915 | 332.35 | 0 | 0 | 0 | 0 | 4.441 | 35.74
| 25 |  | 12.617 | 60.846 | 13.429 | 115.8 | 21.562 | 345.517 | 0 | 0 | 0 | 0 | 1.637 | 36.24
| 26 |  | 12.379 | 58.679 | 15 | 95 | 39.847 | 341.55 | 0 | 0 | 0 | 0 | 3.334 | 35.595
| 27 |  | 12.379 | 53.884 | 13.689 | 92.67 | 57.442 | 346.897 | 0 | 0 | 0 | 0 | 0.556 | 35.537
| 28 |  | 12.26 | 64.674 | 14.235 | 169.069 | 74.865 | 343.102 | 0 | 0 | 0 | 0 | 3.926 | 35.273
| 29 |  | 12.26 | 53.177 | 13.686 | 88 | 93.15 | 346.38 | 0 | 0 | 0 | 0 | 1.123 | 35.197
| 30 |  | 12.022 | 55.456 | 14.8 | 96 | 109.02 | 337.927 | 0 | 0 | 0 | 0 | 1.718 | 34.516
| 31 |  | 12.141 | 57.207 | 13.822 | 89.901 | 126.787 | 343.447 | 0 | 0 | 0 | 0 | 1.701 | 34.86
| 32 | Mean | 12.313 | 61.344 | 15.223 | 112.055 | 121.282 | 338.705 | 0 | 0 | 0 | 0 | 2.016 | 35.353
| 33 | SD | 0.262 | 5.091 | 2.011 | 26.13 | 63.252 | 3.808 | 0 | 0 | 0 | 0 | 1.066 | 0.748
| 34 | Min | 11.783 | 53.177 | 11.624 | 84.017 | 21.562 | 332.35 | 0 | 0 | 0 | 0 | 0.556 | 33.817
| 35 | Max | 12.736 | 72.05 | 18.501 | 174.423 | 243.915 | 346.897 | 0 | 0 | 0 | 0 | 4.441 | 36.588
BELOW IS 59.3
3.7 bar
418.9 kHz |  | Label | Area | Mean | Min | Max | X | Y | XM | YM | Major | Minor | Angle | Length
| 1 |  | 11.545 | 45.305 | 11 | 84 | 103.5 | 342.757 | 0 | 0 | 0 | 0 | 1.79 | 33.136
| 2 |  | 11.664 | 51.239 | 11 | 103.309 | 119.197 | 336.547 | 0 | 0 | 0 | 0 | 1.771 | 33.481
| 3 |  | 11.664 | 53.304 | 10.515 | 124.021 | 136.447 | 338.445 | 0 | 0 | 0 | 0 | 2.361 | 33.493
| 4 |  | 12.022 | 50.598 | 11.48 | 100.32 | 152.145 | 335.512 | 0 | 0 | 0 | 0 | 1.718 | 34.516
| 5 |  | 12.617 | 47.682 | 11.743 | 79 | 169.912 | 339.307 | 0 | 0 | 0 | 0 | 1.637 | 36.24
| 6 |  | 11.902 | 53.014 | 12.394 | 135 | 185.782 | 334.995 | 0 | 0 | 0 | 0 | 3.468 | 34.218
| 7 |  | 11.545 | 47.497 | 11.281 | 83.719 | 203.55 | 339.307 | 0 | 0 | 0 | 0 | 1.79 | 33.136
| 8 |  | 11.426 | 54.132 | 11.621 | 129.853 | 218.212 | 334.65 | 0 | 0 | 0 | 0 | 2.411 | 32.804
| 9 |  | 11.545 | 46.06 | 10.312 | 78.042 | 235.635 | 338.1 | 0 | 0 | 0 | 0 | 1.193 | 33.127
| 10 |  | 11.664 | 51.411 | 12.289 | 113.588 | 251.332 | 333.097 | 0 | 0 | 0 | 0 | 2.951 | 33.509
| 11 |  | 11.783 | 44.773 | 12.122 | 75.5 | 269.445 | 336.892 | 0 | 0 | 0 | 0 | 0.585 | 33.812
| 12 |  | 12.26 | 46.96 | 14.275 | 85.843 | 286.35 | 329.13 | 0 | 0 | 0 | 0 | 1.123 | 35.197
| 13 |  | 11.188 | 52.462 | 11.677 | 99.645 | 303.082 | 333.96 | 0 | 0 | 0 | 0 | 3.691 | 32.152
| 14 |  | 11.664 | 49.977 | 12.143 | 83.575 | 45.31 | 342.93 | 0 | 0 | 0 | 0 | 2.337 | 33.608
| 15 |  | 12.022 | 53.598 | 12.044 | 121.111 | 63.71 | 339.48 | 0 | 0 | 0 | 0 | 1.718 | 34.512
| 16 |  | 11.307 | 45.49 | 11 | 81.362 | 96.255 | 343.102 | 0 | 0 | 0 | 0 | 1.828 | 32.447
| 17 |  | 11.902 | 52.644 | 11 | 112.293 | 111.952 | 340.17 | 0 | 0 | 0 | 0 | 2.314 | 34.183
| 18 |  | 12.022 | 47.235 | 11.65 | 80 | 130.41 | 343.102 | 0 | 0 | 0 | 0 | 0.573 | 34.502
| 19 |  | 11.664 | 52.714 | 11 | 143 | 145.762 | 337.755 | 0 | 0 | 0 | 0 | 0 | 33.465
| 20 |  | 11.783 | 45.225 | 10.612 | 81.388 | 162.84 | 341.55 | 0 | 0 | 0 | 0 | 1.169 | 33.817
| 21 |  | 12.26 | 50.989 | 11 | 98.902 | 178.365 | 338.617 | 0 | 0 | 0 | 0 | 0.562 | 35.192
| 22 |  | 11.545 | 53.821 | 12.104 | 130.083 | 195.96 | 336.03 | 0 | 0 | 0 | 0 | 1.193 | 33.127
| 23 |  | 12.022 | 44.961 | 11.39 | 78.96 | 212.865 | 341.032 | 0 | 0 | 0 | 0 | 0.573 | 34.502
| 24 |  | 11.545 | 51.477 | 10.167 | 91 | 229.77 | 337.065 | 0 | 0 | 0 | 0 | 1.193 | 33.127
| 25 |  | 11.545 | 52.736 | 12.333 | 124.875 | 244.26 | 335.685 | 0 | 0 | 0 | 0 | 1.193 | 33.127
| 26 |  | 12.022 | 52.73 | 13 | 116.8 | 262.89 | 335.167 | 0 | 0 | 0 | 0 | 1.718 | 34.516
| 27 |  | 12.141 | 44.534 | 12.317 | 76.851 | 278.933 | 339.135 | 0 | 0 | 0 | 0 | 1.134 | 34.852
| 28 |  | 11.426 | 54.448 | 10 | 137 | 25.357 | 342.93 | 0 | 0 | 0 | 0 | 0 | 32.775
| 29 |  | 11.307 | 54.598 | 11.085 | 143.979 | 44.505 | 342.24 | 0 | 0 | 0 | 0 | 2.437 | 32.459
| 30 |  | 11.783 | 55.659 | 10.551 | 177.122 | 58.995 | 341.377 | 0 | 0 | 0 | 0 | 0.585 | 33.812
| 31 |  | 12.141 | 46.718 | 10.149 | 82.921 | 77.107 | 343.62 | 0 | 0 | 0 | 0 | 1.134 | 34.852
| 32 |  | 11.545 | 56.229 | 11 | 159.5 | 92.115 | 339.652 | 0 | 0 | 0 | 0 | 0.597 | 33.122
| 33 |  | 12.022 | 47.386 | 11 | 83 | 110.055 | 342.585 | 0 | 0 | 0 | 0 | 0 | 34.5
| 34 |  | 11.783 | 55.166 | 10.265 | 157.265 | 126.27 | 339.135 | 0 | 0 | 0 | 0 | 2.337 | 33.838
| 35 |  | 11.902 | 48.468 | 11.737 | 80 | 143.347 | 341.205 | 0 | 0 | 0 | 0 | 2.314 | 34.183
| 36 |  | 11.426 | 53.375 | 12 | 141 | 159.218 | 337.755 | 0 | 0 | 0 | 0 | 0 | 32.775
| 37 | Mean | 11.767 | 50.406 | 11.424 | 107.606 | 161.968 | 338.723 | 0 | 0 | 0 | 0 | 1.483 | 33.781
| 38 | SD | 0.313 | 3.636 | 0.896 | 28.515 | 75.956 | 3.388 | 0 | 0 | 0 | 0 | 0.948 | 0.903
| 39 | Min | 11.188 | 44.534 | 10 | 75.5 | 25.357 | 329.13 | 0 | 0 | 0 | 0 | 0 | 32.152
| 40 | Max | 12.617 | 56.229 | 14.275 | 177.122 | 303.082 | 343.62 | 0 | 0 | 0 | 0 | 3.691 | 36.24
above is distance
below is diameter
| § | Label | Area | Mean | Min | Max | X | Y | XM | YM | Major | Minor | Angle | Length
| 1 |  | 5.951 | 36.702 | 12.224 | 89.347 | 42.952 | 343.62 | 0 | 0 | 0 | 0 | 2.337 | 16.919
| 2 |  | 6.665 | 56.461 | 13.775 | 200.631 | 42.435 | 342.7 | 0 | 0 | 0 | 0 | -88.939 | 18.861
| 3 |  | 6.665 | 46.026 | 13.168 | 131.665 | 75.325 | 341.895 | 0 | 0 | 0 | 0 | -1.023 | 19.091
| 4 |  | 6.427 | 48.342 | 14.523 | 140.062 | 75.325 | 341.895 | 0 | 0 | 0 | 0 | -85.684 | 18.206
| 5 |  | 6.308 | 39.702 | 13.308 | 99.872 | 109.02 | 341.435 | 0 | 0 | 0 | 0 | 5.492 | 18.012
| 6 |  | 6.546 | 54.725 | 13.937 | 176.949 | 108.445 | 340.86 | 0 | 0 | 0 | 0 | -85.684 | 18.47
| 7 |  | 6.427 | 40.825 | 13.888 | 90.333 | 142.83 | 340.63 | 0 | 0 | 0 | 0 | 2.161 | 18.423
| 8 |  | 6.308 | 47.123 | 16.615 | 106.667 | 175.49 | 338.56 | 0 | 0 | 0 | 0 | -88.898 | 17.946
| 9 |  | 7.022 | 41.968 | 13.299 | 88.54 | 175.605 | 339.48 | 0 | 0 | 0 | 0 | 0.988 | 20.015
| 10 |  | 6.189 | 43.815 | 14.419 | 124.925 | 208.61 | 337.87 | 0 | 0 | 0 | 0 | 2.246 | 17.504
| 11 |  | 6.427 | 52.37 | 16.1 | 135.037 | 207.575 | 337.985 | 0 | 0 | 0 | 0 | -88.919 | 18.171
| 12 |  | 6.189 | 39.713 | 11.581 | 117.022 | 18.745 | 343.16 | 0 | 0 | 0 | 0 | 4.399 | 17.764
| 13 |  | 6.784 | 51.238 | 13.429 | 198.508 | 18.17 | 343.39 | 0 | 0 | 0 | 0 | -86.934 | 19.342
| 14 |  | 6.308 | 41.008 | 11.897 | 129.449 | 51.29 | 342.125 | 0 | 0 | 0 | 0 | 2.203 | 17.953
| 15 |  | 6.903 | 47.925 | 11.24 | 178.299 | 50.945 | 342.01 | 0 | 0 | 0 | 0 | -91.975 | 19.792
| 16 |  | 6.665 | 40.082 | 10.455 | 115.8 | 84.352 | 341.377 | 0 | 0 | 0 | 0 | 1.042 | 18.978
| 17 |  | 6.308 | 43.298 | 12.474 | 137.846 | 84.065 | 341.09 | 0 | 0 | 0 | 0 | -91.102 | 17.941
| 18 |  | 6.427 | 38.348 | 11.589 | 107.14 | 117.99 | 340.63 | 0 | 0 | 0 | 0 | 0 | 18.4
| 19 |  | 6.427 | 37.692 | 13.124 | 85.164 | 118.45 | 339.825 | 0 | 0 | 0 | 0 | -90 | 18.17
| 20 |  | 6.546 | 41.416 | 11.519 | 113.898 | 151.57 | 339.48 | 0 | 0 | 0 | 0 | -5.29 | 18.492
| 21 |  | 6.546 | 38.529 | 13.334 | 83.423 | 151.455 | 339.02 | 0 | 0 | 0 | 0 | -99.638 | 18.641
| 22 |  | 6.546 | 42.215 | 11.318 | 119.345 | 184.46 | 338.56 | 0 | 0 | 0 | 0 | -10.685 | 18.68
| 23 |  | 6.665 | 37.242 | 12.932 | 81.864 | 184.345 | 338.1 | 0 | 0 | 0 | 0 | -116.095 | 19.029
| 24 |  | 6.189 | 44.67 | 13.13 | 129.76 | 217.12 | 337.41 | 0 | 0 | 0 | 0 | -51.34 | 17.673
| 25 |  | 6.427 | 37.333 | 12.611 | 93.244 | 217.005 | 337.237 | 0 | 0 | 0 | 0 | 47.291 | 18.311
| 26 |  | 6.308 | 41.106 | 14.551 | 116.034 | 27.83 | 343.62 | 0 | 0 | 0 | 0 | -1.102 | 17.941
| 27 |  | 6.308 | 43.815 | 13.051 | 145.436 | 28.29 | 343.045 | 0 | 0 | 0 | 0 | -94.399 | 17.993
| 28 |  | 6.308 | 43.997 | 9.677 | 129.054 | 61.295 | 342.815 | 0 | 0 | 0 | 0 | -26.075 | 18.106
| 29 |  | 6.546 | 40.048 | 13.359 | 101.189 | 61.64 | 342.355 | 0 | 0 | 0 | 0 | 59.589 | 18.543
| 30 |  | 6.546 | 50.575 | 13.639 | 167.984 | 93.84 | 341.55 | 0 | 0 | 0 | 0 | -50.194 | 18.788
| 31 |  | 6.546 | 39.043 | 11.528 | 104.863 | 94.3 | 341.435 | 0 | 0 | 0 | 0 | 36.027 | 18.77
| 32 |  | 6.308 | 49.466 | 14.002 | 154.197 | 126.73 | 339.94 | 0 | 0 | 0 | 0 | -51.34 | 17.853
| 33 |  | 6.546 | 40.192 | 11.07 | 103.944 | 127.305 | 340.4 | 0 | 0 | 0 | 0 | 33.69 | 18.563
| 34 |  | 6.308 | 50.055 | 14.354 | 156.408 | 161.115 | 339.48 | 0 | 0 | 0 | 0 | -48.918 | 17.937
| 35 |  | 6.427 | 37.72 | 11.784 | 89.872 | 161.575 | 339.365 | 0 | 0 | 0 | 0 | 41.186 | 18.436
| 36 |  | 6.189 | 48.014 | 14.599 | 147.995 | 193.89 | 338.33 | 0 | 0 | 0 | 0 | -55.376 | 17.674
| 37 |  | 6.07 | 40.695 | 14.221 | 112.01 | 193.66 | 338.215 | 0 | 0 | 0 | 0 | 40.101 | 17.316
| 38 |  | 6.784 | 47.133 | 14.163 | 132.048 | 226.665 | 337.295 | 0 | 0 | 0 | 0 | -52.306 | 19.184
| 39 |  | 6.784 | 39.297 | 11.714 | 87.286 | 227.24 | 337.525 | 0 | 0 | 0 | 0 | 42.825 | 19.216
| 40 | Mean | 6.458 | 43.588 | 13.015 | 123.669 | 123.05 | 340.403 | 0 | 0 | 0 | 0 | -29.239 | 18.387
| 41 | SD | 0.228 | 5.223 | 1.468 | 31.527 | 65.341 | 1.992 | 0 | 0 | 0 | 0 | 51.308 | 0.652
| 42 | Min | 5.951 | 36.702 | 9.677 | 81.864 | 18.17 | 337.237 | 0 | 0 | 0 | 0 | -116.095 | 16.919
| 43 | Max | 7.022 | 56.461 | 16.615 | 200.631 | 227.24 | 343.62 | 0 | 0 | 0 | 0 | 59.589 | 20.015

## 29 Nov
This is |  | Label | Area | Mean | Min | Max | X | Y | XM | YM | Major | Minor | Angle | Length
2 bar | 1 |  | 6.308 | 46.855 | 9.388 | 249.568 | 14.145 | 298.08 | 0 | 0 | 0 | 0 | 49.635 | 18.112
40ul/min | 2 |  | 5.475 | 51.853 | 9 | 214.839 | 53.82 | 297.735 | 0 | 0 | 0 | 0 | -57.724 | 15.506
1069kHz | 3 |  | 5.832 | 48.645 | 9.25 | 202 | 95.91 | 296.01 | 0 | 0 | 0 | 0 | -48.366 | 16.617
| 4 |  | 6.07 | 34.129 | 9.28 | 98.08 | 134.205 | 295.665 | 0 | 0 | 0 | 0 | 2.291 | 17.264
| 5 |  | 6.07 | 45.667 | 8 | 205 | 132.48 | 294.285 | 0 | 0 | 0 | 0 | -90 | 17.25
| 6 |  | 5.356 | 42.244 | 9 | 146 | 169.05 | 293.94 | 0 | 0 | 0 | 0 | 0 | 15.18
| 7 |  | 6.784 | 42.165 | 8.5 | 143 | 168.015 | 293.25 | 0 | 0 | 0 | 0 | -87.955 | 19.332
| 8 |  | 6.308 | 31.709 | 9.692 | 90.231 | 197.34 | 294.285 | 0 | 0 | 0 | 0 | 2.203 | 17.953
| 9 |  | 6.07 | 42.813 | 10 | 151.88 | 196.65 | 292.905 | 0 | 0 | 0 | 0 | -94.574 | 17.305
| 10 |  | 5.594 | 50.043 | 10 | 218 | 10.35 | 297.045 | 0 | 0 | 0 | 0 | -90 | 15.87
| 11 |  | 6.308 | 48.991 | 10 | 213.462 | 10.35 | 296.355 | 0 | 0 | 0 | 0 | -6.582 | 18.059
| 12 |  | 6.784 | 39.211 | 7 | 122 | 40.02 | 297.39 | 0 | 0 | 0 | 0 | 0 | 19.32
| 13 |  | 5.832 | 49.753 | 8.25 | 238.792 | 39.675 | 296.01 | 0 | 0 | 0 | 0 | -87.614 | 16.574
| 14 |  | 5.832 | 37.082 | 11 | 124 | 73.83 | 296.7 | 0 | 0 | 0 | 0 | 0 | 16.56
| 15 |  | 6.07 | 49.256 | 9.16 | 227.88 | 74.865 | 294.975 | 0 | 0 | 0 | 0 | -87.709 | 17.264
| 16 |  | 6.308 | 35.642 | 8 | 109 | 115.92 | 296.01 | 0 | 0 | 0 | 0 | 0 | 17.94
| 17 |  | 5.832 | 42.408 | 8 | 159 | 115.23 | 294.63 | 0 | 0 | 0 | 0 | -90 | 16.56
| 18 |  | 5.594 | 44.475 | 7.87 | 167.957 | 143.865 | 294.285 | 0 | 0 | 0 | 0 | -2.49 | 15.885
| 19 |  | 5.594 | 41.167 | 8.174 | 119.174 | 143.865 | 294.285 | 0 | 0 | 0 | 0 | -92.49 | 15.885
| 20 |  | 5.832 | 46.639 | 8.25 | 227.667 | 31.222 | 297.735 | 0 | 0 | 0 | 0 | -91.193 | 16.564
| 21 |  | 6.546 | 36.895 | 8.259 | 126.5 | 31.395 | 297.217 | 0 | 0 | 0 | 0 | -1.061 | 18.633
| 22 |  | 6.189 | 42.346 | 8 | 192 | 70.552 | 295.665 | 0 | 0 | 0 | 0 | 0 | 17.595
| 23 |  | 6.546 | 47.769 | 8.778 | 227 | 70.725 | 295.32 | 0 | 0 | 0 | 0 | -87.879 | 18.643
| 24 |  | 6.427 | 43.661 | 10.208 | 197.83 | 105.225 | 295.147 | 0 | 0 | 0 | 0 | -87.839 | 18.298
| 25 |  | 6.308 | 34.744 | 8.308 | 111.692 | 105.225 | 295.492 | 0 | 0 | 0 | 0 | 1.102 | 17.943
| 26 |  | 6.665 | 40.465 | 9.273 | 156.455 | 137.31 | 294.457 | 0 | 0 | 0 | 0 | -85.84 | 19.025
| 27 |  | 5.832 | 34.298 | 10.104 | 113.583 | 136.965 | 294.802 | 0 | 0 | 0 | 0 | -1.193 | 16.564
| 28 |  | 6.665 | 39.707 | 9.782 | 139.436 | 175.777 | 293.25 | 0 | 0 | 0 | 0 | 2.083 | 18.988
| 29 |  | 6.308 | 40.065 | 8.538 | 147.962 | 176.295 | 293.25 | 0 | 0 | 0 | 0 | -92.203 | 17.953
| 30 |  | 5.832 | 33.643 | 8 | 111.667 | 215.625 | 292.905 | 0 | 0 | 0 | 0 | 2.386 | 16.574
| 31 |  | 6.427 | 37.382 | 9.17 | 88.453 | 216.487 | 291.352 | 0 | 0 | 0 | 0 | -86.76 | 18.314
| 32 |  | 5.594 | 61.119 | 11.323 | 255 | 24.61 | 296.585 | 0 | 0 | 0 | 0 | -84.92 | 15.701
| 33 |  | 5.832 | 56.716 | 9.417 | 255 | 24.84 | 296.815 | 0 | 0 | 0 | 0 | -2.386 | 16.566
| 34 |  | 6.427 | 42.075 | 11.759 | 137.694 | 68.08 | 296.585 | 0 | 0 | 0 | 0 | 0 | 18.4
| 35 |  | 6.189 | 39.002 | 11.482 | 95.904 | 68.77 | 297.045 | 0 | 0 | 0 | 0 | -92.246 | 17.486
| 36 |  | 6.189 | 43.474 | 10.006 | 162.135 | 103.96 | 295.435 | 0 | 0 | 0 | 0 | -4.574 | 17.534
| 37 |  | 6.427 | 41.988 | 11.456 | 149.58 | 104.65 | 295.205 | 0 | 0 | 0 | 0 | -94.316 | 18.452
| 38 |  | 6.308 | 37.635 | 11.231 | 111.846 | 140.07 | 295.205 | 0 | 0 | 0 | 0 | 3.302 | 17.964
| 39 |  | 5.832 | 51.234 | 12 | 193.778 | 139.84 | 293.825 | 0 | 0 | 0 | 0 | -90 | 16.56
| 40 |  | 7.261 | 47.955 | 11.556 | 177.2 | 169.97 | 293.595 | 0 | 0 | 0 | 0 | 0.955 | 20.705
| 41 |  | 6.189 | 37.699 | 12.118 | 86.389 | 170.43 | 293.825 | 0 | 0 | 0 | 0 | -94.485 | 17.534
| 42 |  | 5.356 | 43.001 | 12.939 | 144.293 | 204.47 | 293.135 | 0 | 0 | 0 | 0 | -1.302 | 15.187
| 43 |  | 6.665 | 45.922 | 11.328 | 131.336 | 204.47 | 292.215 | 0 | 0 | 0 | 0 | -97.253 | 19
| 44 |  | 6.189 | 51.314 | 10.542 | 254.852 | 25.76 | 297.965 | 0 | 0 | 0 | 0 | -93.366 | 17.504
| 45 |  | 6.665 | 47.62 | 10.13 | 201.891 | 25.99 | 297.735 | 0 | 0 | 0 | 0 | -1.061 | 18.866
| 46 |  | 6.308 | 41.83 | 10 | 164 | 62.79 | 297.045 | 0 | 0 | 0 | 0 | 0 | 17.94
| 47 |  | 7.141 | 52.487 | 11.032 | 255 | 62.1 | 297.045 | 0 | 0 | 0 | 0 | -92.911 | 20.261
| 48 |  | 6.903 | 32.438 | 10.374 | 96.965 | 103.27 | 297.045 | 0 | 0 | 0 | 0 | 0 | 19.78
| 49 |  | 6.665 | 49.282 | 8.242 | 245.182 | 102.12 | 295.435 | 0 | 0 | 0 | 0 | -90 | 18.86
| 50 |  | 6.308 | 39.277 | 10.889 | 143 | 140.99 | 295.205 | 0 | 0 | 0 | 0 | 0 | 17.94
| 51 |  | 6.665 | 49.972 | 11.103 | 230.242 | 140.76 | 294.975 | 0 | 0 | 0 | 0 | -95.194 | 18.95
| 52 |  | 6.427 | 37.72 | 9.206 | 117.497 | 181.24 | 294.515 | 0 | 0 | 0 | 0 | -1.061 | 18.406
| 53 |  | 6.189 | 44.88 | 10.342 | 175.046 | 181.24 | 293.365 | 0 | 0 | 0 | 0 | -99.09 | 17.697
| 54 |  | 6.308 | 49.777 | 8.744 | 248.795 | 31.97 | 298.08 | 0 | 0 | 0 | 0 | -97.667 | 18.087
| 55 |  | 6.427 | 45.129 | 9.818 | 200.554 | 33.12 | 296.7 | 0 | 0 | 0 | 0 | -4.316 | 18.452
| 56 |  | 6.665 | 30.04 | 10.092 | 85.477 | 64.17 | 297.16 | 0 | 0 | 0 | 0 | -2.083 | 18.866
| 57 |  | 6.665 | 41.675 | 8.984 | 196.475 | 63.94 | 295.78 | 0 | 0 | 0 | 0 | -98.427 | 19.061
| 58 |  | 7.261 | 33.383 | 9 | 95 | 97.75 | 296.01 | 0 | 0 | 0 | 0 | 0 | 20.7
| 59 |  | 7.141 | 38.297 | 9.808 | 125.423 | 98.21 | 295.09 | 0 | 0 | 0 | 0 | -90.988 | 20.245
| 60 |  | 6.189 | 35.917 | 10.294 | 126.706 | 130.64 | 294.63 | 0 | 0 | 0 | 0 | 0 | 17.48
| 61 |  | 6.784 | 34.681 | 8.46 | 99.865 | 131.33 | 294.17 | 0 | 0 | 0 | 0 | -94.086 | 19.369
| 62 |  | 6.07 | 46.289 | 8.179 | 253.966 | 35.88 | 297.39 | 0 | 0 | 0 | 0 | -95.826 | 17.119
| 63 |  | 6.427 | 36.349 | 9.453 | 126.263 | 36.57 | 297.39 | 0 | 0 | 0 | 0 | -9.819 | 18.227
| 64 |  | 6.427 | 35.208 | 8.087 | 125.341 | 67.85 | 296.47 | 0 | 0 | 0 | 0 | -10.886 | 18.227
| 65 |  | 6.546 | 42.101 | 8.739 | 208.84 | 69 | 295.55 | 0 | 0 | 0 | 0 | -119.876 | 18.543
| 66 |  | 6.308 | 33.106 | 8.128 | 94.632 | 99.13 | 295.09 | 0 | 0 | 0 | 0 | -92.203 | 17.946
| 67 |  | 6.665 | 35.434 | 8.709 | 120.828 | 98.21 | 295.78 | 0 | 0 | 0 | 0 | 0 | 18.86
| 68 |  | 6.308 | 41.287 | 9 | 155.222 | 143.29 | 294.4 | 0 | 0 | 0 | 0 | 0 | 17.94
| 69 |  | 6.903 | 40.851 | 8.969 | 176.798 | 142.37 | 293.48 | 0 | 0 | 0 | 0 | -99.13 | 19.586
| 70 |  | 6.308 | 36.66 | 8 | 125 | 182.85 | 293.595 | 0 | 0 | 0 | 0 | 0 | 17.94
| 71 |  | 6.903 | 42.061 | 9.17 | 178.329 | 183.08 | 293.25 | 0 | 0 | 0 | 0 | -93.013 | 19.801
| 72 | Mean | 6.305 | 42.178 | 9.526 | 162.922 | 106.509 | 295.356 | 0 | 0 | 0 | 0 | -45.746 | 17.933
| 73 | SD | 0.437 | 6.356 | 1.265 | 52.348 | 58.331 | 1.589 | 0 | 0 | 0 | 0 | 46.947 | 1.268
| 74 | Min | 5.356 | 30.04 | 7 | 85.477 | 10.35 | 291.352 | 0 | 0 | 0 | 0 | -119.876 | 15.18
| 75 | Max | 7.261 | 61.119 | 12.939 | 255 | 216.487 | 298.08 | 0 | 0 | 0 | 0 | 49.635 | 20.705
ABOVE IS DIAMETER
|  | BELOW IS DISTANCE |  | IN PIXELS
| 1 |  | 120 | 55.495 | 9.185 | 104.588 | 154.5 | 864.5 | 0 | 0 | 0 | 0 | -0.481 | 119.004
| 2 |  | 117 | 55.95 | 11.552 | 103.138 | 217 | 855 | 0 | 0 | 0 | 0 | 0.988 | 116.017
| 3 |  | 112 | 55.617 | 11.405 | 105.892 | 272.5 | 864.5 | 0 | 0 | 0 | 0 | 4.635 | 111.364
| 4 |  | 106 | 61.631 | 10.581 | 217.371 | 326.5 | 856 | 0 | 0 | 0 | 0 | 1.091 | 105.019
| 5 |  | 109 | 56.266 | 10.926 | 120.889 | 382 | 859.5 | 0 | 0 | 0 | 0 | 3.708 | 108.227
| 6 |  | 91 | 56.145 | 9 | 163.15 | 481 | 854.25 | 0 | 0 | 0 | 0 | 2.545 | 90.112
| 7 |  | 108 | 48.479 | 9.009 | 87.822 | 519.5 | 858.5 | 0 | 0 | 0 | 0 | 1.606 | 107.042
| 8 |  | 116 | 59.213 | 9.648 | 230.105 | 439.667 | 851.333 | 0 | 0 | 0 | 0 | 1.992 | 114.736
| 9 |  | 122 | 53.159 | 10.402 | 111.667 | 495.667 | 856.667 | 0 | 0 | 0 | 0 | 5.711 | 120.599
| 10 |  | 109 | 51.593 | 9 | 149.667 | 548.333 | 848 | 0 | 0 | 0 | 0 | 0 | 108
| 11 |  | 107 | 50.542 | 9.664 | 101.299 | 603 | 854 | 0 | 0 | 0 | 0 | 3.814 | 105.544
| 12 |  | 129 | 49.354 | 9.203 | 76.844 | 74 | 867 | 0 | 0 | 0 | 0 | 0.895 | 128.016
| 13 |  | 131 | 53.869 | 10.308 | 122.231 | 129 | 859 | 0 | 0 | 0 | 0 | -4.399 | 130.384
| 14 |  | 111 | 41.813 | 8.709 | 80 | 193 | 871 | 0 | 0 | 0 | 0 | 1.042 | 110.018
| 15 |  | 99 | 50.445 | 10.49 | 135.265 | 245 | 854 | 0 | 0 | 0 | 0 | 2.337 | 98.082
| 16 |  | 72 | 42.525 | 9.634 | 141.901 | 274.5 | 858 | 0 | 0 | 0 | 0 | 3.225 | 71.113
| 17 |  | 67 | 51.472 | 9.091 | 203.97 | 329 | 855 | 0 | 0 | 0 | 0 | 1.736 | 66.03
| 18 |  | 115 | 55.046 | 9.316 | 192.333 | 361 | 853 | 0 | 0 | 0 | 0 | 1.005 | 114.018
| 19 |  | 117 | 49.054 | 10 | 88.414 | 420 | 858 | 0 | 0 | 0 | 0 | 1.975 | 116.069
| 20 |  | 103 | 53.24 | 9.275 | 151.529 | 471 | 852 | 0 | 0 | 0 | 0 | 2.246 | 102.078
| 21 |  | 115 | 52.184 | 10.842 | 127 | 529 | 851 | 0 | 0 | 0 | 0 | -1.005 | 114.018
| 22 |  | 115 | 55.884 | 10.614 | 140.509 | 109 | 856 | 0 | 0 | 0 | 0 | 2.01 | 114.07
| 23 |  | 121 | 56.72 | 9.4 | 128.4 | 170 | 861 | 0 | 0 | 0 | 0 | 0.955 | 120.017
| 24 |  | 83 | 46.366 | 9.512 | 111.756 | 211 | 860 | 0 | 0 | 0 | 0 | 5.572 | 82.389
| 25 |  | 83 | 52.821 | 8.439 | 181.439 | 259 | 853 | 0 | 0 | 0 | 0 | -1.397 | 82.024
| 26 |  | 105 | 62.781 | 8 | 252 | 302 | 856 | 0 | 0 | 0 | 0 | 0 | 104
| 27 |  | 115 | 55.583 | 11 | 139 | 355 | 856 | 0 | 0 | 0 | 0 | 0 | 114
| 28 |  | 101 | 53.849 | 10.5 | 166.4 | 400 | 853 | 0 | 0 | 0 | 0 | 5.711 | 100.499
| 29 |  | 79 | 57.378 | 8.425 | 241.419 | 112.413 | 861.52 | 0 | 0 | 0 | 0 | -2.936 | 77.553
| 30 |  | 84 | 48.096 | 11.3 | 123.51 | 166.258 | 863.41 | 0 | 0 | 0 | 0 | 5.505 | 83.472
| 31 |  | 112 | 53.202 | 11.361 | 160.998 | 206.878 | 856.797 | 0 | 0 | 0 | 0 | 1.032 | 111.485
| 32 |  | 107 | 56.138 | 10.134 | 177.4 | 258.834 | 857.742 | 0 | 0 | 0 | 0 | 0 | 105.801
| 33 |  | 92 | 55.332 | 10.08 | 189.176 | 304.177 | 856.797 | 0 | 0 | 0 | 0 | 1.259 | 90.706
| 34 |  | 84 | 55.458 | 10.173 | 171.855 | 353.299 | 854.908 | 0 | 0 | 0 | 0 | 1.38 | 83.151
| 35 |  | 92 | 52.768 | 11.106 | 162.356 | 392.974 | 854.908 | 0 | 0 | 0 | 0 | 1.259 | 90.706
| 36 |  | 103 | 55.96 | 11.064 | 161.257 | 449.653 | 851.129 | 0 | 0 | 0 | 0 | -1.123 | 102.04
| 37 |  | 122 | 52.148 | 11.557 | 98.986 | 496.886 | 854.908 | 0 | 0 | 0 | 0 | 0.947 | 120.93
| 38 |  | 103 | 54.127 | 11.495 | 120.58 | 549.786 | 854.908 | 0 | 0 | 0 | 0 | 2.806 | 102.179
| 39 |  | 109 | 64.211 | 11 | 206 | 152 | 862 | 0 | 0 | 0 | 0 | 0 | 108
| 40 |  | 105 | 60.639 | 12 | 161.615 | 212 | 862 | 0 | 0 | 0 | 0 | 4.399 | 104.307
| 41 |  | 109 | 59.194 | 11.833 | 150.333 | 266 | 859 | 0 | 0 | 0 | 0 | 3.18 | 108.167
| 42 |  | 107 | 64.265 | 12.226 | 217.547 | 321 | 855 | 0 | 0 | 0 | 0 | 1.081 | 106.019
| 43 |  | 105 | 61.888 | 12.308 | 168 | 372 | 856 | 0 | 0 | 0 | 0 | 2.203 | 104.077
| 44 |  | 103 | 60.708 | 12.137 | 154.765 | 429 | 855 | 0 | 0 | 0 | 0 | 1.123 | 102.02
| 45 |  | 97 | 48.67 | 8 | 196 | 112 | 860 | 0 | 0 | 0 | 0 | 0 | 96
| 46 |  | 91 | 46.292 | 9 | 141.089 | 167 | 859 | 0 | 0 | 0 | 0 | 1.273 | 90.022
| 47 |  | 101 | 51.002 | 9 | 232.36 | 208 | 856 | 0 | 0 | 0 | 0 | 2.291 | 100.08
| 48 |  | 107 | 54.252 | 10 | 233 | 265 | 854 | 0 | 0 | 0 | 0 | 0 | 106
| 49 |  | 105 | 43.393 | 7.885 | 97.692 | 306 | 857 | 0 | 0 | 0 | 0 | 1.102 | 104.019
| 50 |  | 95 | 42.834 | 8.191 | 77.191 | 359 | 858 | 0 | 0 | 0 | 0 | 2.437 | 94.085
| 51 |  | 111 | 62.007 | 9.236 | 255 | 115 | 859 | 0 | 0 | 0 | 0 | 1.042 | 110.018
| 52 |  | 121 | 52.789 | 10 | 105.533 | 174 | 862 | 0 | 0 | 0 | 0 | 1.909 | 120.067
| 53 |  | 77 | 58.221 | 10 | 255 | 216 | 856 | 0 | 0 | 0 | 0 | 0 | 76
| 54 |  | 79 | 42.658 | 7.718 | 86.462 | 269 | 861 | 0 | 0 | 0 | 0 | 1.469 | 78.026
| 55 |  | 89 | 54.468 | 10.227 | 213.182 | 294 | 853 | 0 | 0 | 0 | 0 | 1.302 | 88.023
| 56 |  | 97 | 62.588 | 9 | 255 | 124 | 860 | 0 | 0 | 0 | 0 | 0 | 96
| 57 |  | 101 | 53.489 | 10.96 | 136.92 | 180 | 861 | 0 | 0 | 0 | 0 | 1.146 | 100.02
| 58 |  | 101 | 57.407 | 10.68 | 214.64 | 226 | 857 | 0 | 0 | 0 | 0 | -1.146 | 100.02
| 59 |  | 113 | 53.177 | 7 | 127 | 282 | 858 | 0 | 0 | 0 | 0 | 0 | 112
| 60 | Mean | 103.39 | 53.93 | 9.997 | 156.38 | 298.497 | 857.327 | 0 | 0 | 0 | 0 | 1.398 | 102.432
| 61 | SD | 14.017 | 5.474 | 1.252 | 51.421 | 133.103 | 4.133 | 0 | 0 | 0 | 0 | 1.953 | 14.017
| 62 | Min | 67 | 41.813 | 7 | 76.844 | 74 | 848 | 0 | 0 | 0 | 0 | -4.399 | 66.03
| 63 | Max | 131 | 64.265 | 12.308 | 255 | 603 | 871 | 0 | 0 | 0 | 0 | 5.711 | 130.384
This is
3.8 bar
59.4 ul/min
411 kHz |  | Label | Area | Mean | Min | Max | X | Y | XM | YM | Major | Minor | Angle | Length
| 1 |  | 6.665 | 46.074 | 11.18 | 158.192 | 25.357 | 288.765 | 0 | 0 | 0 | 0 | -50.194 | 18.862
| 2 |  | 6.308 | 40.927 | 9.769 | 146.538 | 25.012 | 289.455 | 0 | 0 | 0 | 0 | 41.082 | 17.85
| 3 |  | 6.189 | 37.298 | 10.077 | 102.065 | 62.617 | 288.075 | 0 | 0 | 0 | 0 | 36.193 | 17.527
| 4 |  | 6.427 | 42.792 | 10.723 | 141.567 | 96.6 | 287.558 | 0 | 0 | 0 | 0 | -50.332 | 18.376
| 5 |  | 5.951 | 34.625 | 9.679 | 94.128 | 131.272 | 286.695 | 0 | 0 | 0 | 0 | 44.17 | 16.834
| 6 |  | 6.546 | 41.781 | 11.878 | 130.691 | 131.1 | 287.04 | 0 | 0 | 0 | 0 | -45 | 18.54
| 7 |  | 5.951 | 32.399 | 9.51 | 84.13 | 166.29 | 285.832 | 0 | 0 | 0 | 0 | 42.51 | 16.849
| 8 |  | 6.427 | 41.019 | 8.756 | 124.477 | 165.082 | 286.005 | 0 | 0 | 0 | 0 | -45.764 | 18.298
| 9 |  | 6.427 | 36.044 | 11.274 | 99.483 | 30.475 | 289.8 | 0 | 0 | 0 | 0 | 44.236 | 18.378
| 10 |  | 6.665 | 42.763 | 10.283 | 140.78 | 30.13 | 289.57 | 0 | 0 | 0 | 0 | -49.399 | 18.91
| 11 |  | 6.308 | 33.304 | 10.621 | 88.306 | 67.275 | 288.88 | 0 | 0 | 0 | 0 | 35.538 | 17.941
| 12 |  | 6.308 | 43.381 | 11.479 | 151.692 | 66.815 | 288.765 | 0 | 0 | 0 | 0 | -47.353 | 17.902
| 13 |  | 6.546 | 33.502 | 11.008 | 77.483 | 102.235 | 287.96 | 0 | 0 | 0 | 0 | 48.013 | 18.721
| 14 |  | 6.427 | 43.186 | 11.828 | 143.135 | 101.545 | 287.845 | 0 | 0 | 0 | 0 | -46.548 | 18.218
| 15 |  | 6.546 | 34.381 | 10.257 | 95.402 | 135.355 | 287.04 | 0 | 0 | 0 | 0 | 39.806 | 18.788
| 16 |  | 6.427 | 41.526 | 8.951 | 131.423 | 134.78 | 287.27 | 0 | 0 | 0 | 0 | -51.17 | 18.319
| 17 |  | 6.427 | 33.466 | 10.612 | 89.284 | 171.35 | 285.89 | 0 | 0 | 0 | 0 | 45 | 18.215
| 18 |  | 6.427 | 40.947 | 11.076 | 117.222 | 171.35 | 286.235 | 0 | 0 | 0 | 0 | -51.17 | 18.141
| 19 |  | 6.665 | 35.538 | 13.641 | 85.624 | 28.29 | 290.95 | 0 | 0 | 0 | 0 | 47.231 | 18.877
| 20 |  | 6.308 | 44.143 | 12.578 | 134.282 | 27.83 | 290.835 | 0 | 0 | 0 | 0 | -46.548 | 18.059
| 21 |  | 6.427 | 33.634 | 11.533 | 74.712 | 64.515 | 289.8 | 0 | 0 | 0 | 0 | 44.236 | 18.378
| 22 |  | 6.308 | 44.587 | 13.242 | 132.272 | 63.48 | 289.915 | 0 | 0 | 0 | 0 | -51.34 | 17.853
| 23 |  | 6.308 | 35.098 | 11.821 | 93.695 | 98.785 | 288.88 | 0 | 0 | 0 | 0 | 46.548 | 18.053
| 24 |  | 6.665 | 42.572 | 13.175 | 120.498 | 98.9 | 288.19 | 0 | 0 | 0 | 0 | -47.231 | 18.877
| 25 |  | 6.427 | 34.063 | 11.151 | 76.256 | 131.445 | 288.19 | 0 | 0 | 0 | 0 | 45.764 | 18.384
| 26 |  | 6.308 | 42.21 | 14.376 | 118.385 | 130.64 | 287.96 | 0 | 0 | 0 | 0 | -48.094 | 17.916
| 27 |  | 6.546 | 34.801 | 11.779 | 83.034 | 168.015 | 286.925 | 0 | 0 | 0 | 0 | 43.493 | 18.552
| 28 |  | 6.427 | 41.119 | 13.806 | 105.692 | 167.9 | 287.04 | 0 | 0 | 0 | 0 | -47.291 | 18.227
| 29 |  | 6.546 | 33.172 | 11.166 | 71.193 | 201.825 | 286.465 | 0 | 0 | 0 | 0 | 42.709 | 18.552
| 30 |  | 6.427 | 40.049 | 15.878 | 100.514 | 201.71 | 286.235 | 0 | 0 | 0 | 0 | -45.764 | 18.378
| 31 |  | 6.308 | 37.623 | 11.292 | 98.262 | 75.9 | 289.11 | 0 | 0 | 0 | 0 | 45 | 18.053
| 32 |  | 6.308 | 42.792 | 14.57 | 115.658 | 75.9 | 289.685 | 0 | 0 | 0 | 0 | -47.353 | 17.902
| 33 | Mean | 6.405 | 38.776 | 11.53 | 110.19 | 104.681 | 288.089 | 0 | 0 | 0 | 0 | -2.469 | 18.21
| 34 | SD | 0.172 | 4.261 | 1.671 | 25.319 | 54.772 | 1.461 | 0 | 0 | 0 | 0 | 46.511 | 0.502
| 35 | Min | 5.951 | 32.399 | 8.756 | 71.193 | 25.012 | 285.832 | 0 | 0 | 0 | 0 | -51.34 | 16.834
| 36 | Max | 6.665 | 46.074 | 15.878 | 158.192 | 201.825 | 290.95 | 0 | 0 | 0 | 0 | 48.013 | 18.91
ABOVE IS DIAMETER
BELOW IS DISTANCE
| 3 |  | 12.379 | 49.389 | 12.511 | 76.623 | 118.105 | 289.225 | 0 | 0 | 0 | 0 | 1.123 | 35.432
| 4 |  | 12.379 | 51.566 | 13.229 | 95.397 | 136.275 | 286.58 | 0 | 0 | 0 | 0 | 1.668 | 35.439
| 5 |  | 12.379 | 48.85 | 10.755 | 79.25 | 153.985 | 288.19 | 0 | 0 | 0 | 0 | 2.246 | 35.439
| 6 |  | 12.141 | 51.266 | 11.109 | 98.247 | 171.925 | 286.005 | 0 | 0 | 0 | 0 | 1.685 | 34.972
| 7 |  | 12.498 | 48.719 | 14.179 | 74.731 | 188.715 | 287.845 | 0 | 0 | 0 | 0 | 1.102 | 35.883
| 8 |  | 12.617 | 51.904 | 13.979 | 94.59 | 206.885 | 285.43 | 0 | 0 | 0 | 0 | 0 | 36.34
| 9 |  | 11.902 | 55.338 | 11.196 | 172.221 | 54.395 | 288.65 | 0 | 0 | 0 | 0 | 0.579 | 34.273
| 10 |  | 12.26 | 45.393 | 10.51 | 78.876 | 72.795 | 291.41 | 0 | 0 | 0 | 0 | 1.685 | 35.202
| 11 |  | 12.498 | 54.402 | 11 | 148.026 | 107.64 | 286.925 | 0 | 0 | 0 | 0 | 1.102 | 35.887
| 12 |  | 11.545 | 46.203 | 11.806 | 74.731 | 124.66 | 289.455 | 0 | 0 | 0 | 0 | 0.597 | 33.121
| 13 |  | 12.022 | 52.719 | 11.333 | 131 | 142.6 | 285.66 | 0 | 0 | 0 | 0 | 0 | 34.5
| 14 |  | 12.141 | 51.017 | 10.7 | 115.158 | 211.945 | 283.705 | 0 | 0 | 0 | 0 | 0 | 34.731
| 15 |  | 12.26 | 48.007 | 12.052 | 94.749 | 79.58 | 289.11 | 0 | 0 | 0 | 0 | 2.806 | 35.227
| 16 |  | 12.022 | 46.817 | 11 | 72.1 | 96.945 | 290.49 | 0 | 0 | 0 | 0 | 1.718 | 34.519
| 17 |  | 12.498 | 52.048 | 10.63 | 111.878 | 114.655 | 287.27 | 0 | 0 | 0 | 0 | 3.302 | 35.94
| 18 |  | 12.855 | 45.718 | 11.451 | 70.514 | 132.595 | 290.375 | 0 | 0 | 0 | 0 | 0 | 36.8
| 19 |  | 12.022 | 49.12 | 11.987 | 95.04 | 168.475 | 287.04 | 0 | 0 | 0 | 0 | 1.146 | 34.507
| 20 |  | 12.022 | 45.165 | 11.802 | 70.911 | 202.285 | 288.88 | 0 | 0 | 0 | 0 | 0 | 34.501
| 21 |  | 11.783 | 47.071 | 14.667 | 75 | 219.88 | 283.245 | 0 | 0 | 0 | 0 | 0 | 33.81
| 22 |  | 12.498 | 50.735 | 9.212 | 130.144 | 85.905 | 288.248 | 0 | 0 | 0 | 0 | 1.652 | 35.895
| 23 |  | 12.379 | 42.506 | 8.408 | 72.65 | 104.017 | 292.042 | 0 | 0 | 0 | 0 | 1.668 | 35.55
| 24 |  | 11.426 | 46.488 | 10.825 | 106.927 | 120.175 | 288.305 | 0 | 0 | 0 | 0 | 0 | 32.89
| 25 |  | 12.855 | 46.183 | 11 | 72.944 | 173.017 | 287.902 | 0 | 0 | 0 | 0 | 1.606 | 36.93
| 26 |  | 11.664 | 48.191 | 10.512 | 121.701 | 189.635 | 285.2 | 0 | 0 | 0 | 0 | 0.591 | 33.351
| 27 | Mean | 12.182 | 49.001 | 11.551 | 96.293 | 137.027 | 287.86 | 0 | 0 | 0 | 0 | 1.122 | 34.962
| 28 | SD | 0.373 | 3.069 | 1.406 | 26.736 | 47.62 | 2.197 | 0 | 0 | 0 | 0 | 0.916 | 1.075
| 29 | Min | 11.426 | 42.506 | 8.408 | 70.514 | 54.395 | 283.245 | 0 | 0 | 0 | 0 | 0 | 32.89
| 30 | Max | 12.855 | 55.338 | 14.667 | 172.221 | 219.88 | 292.042 | 0 | 0 | 0 | 0 | 3.302 | 36.93
below is diameter for 5.75 bar
80 ul/min
608 kHz
|  | Label | Area | Mean | Min | Max | X | Y | XM | YM | Major | Minor | Angle | Length
| 1 |  | 6.427 | 36.074 | 12 | 83 | 444.015 | 281.347 | 0 | 0 | 0 | 0 | -90 | 18.285
| 2 |  | 5.713 | 31.229 | 10 | 103 | 444.187 | 280.485 | 0 | 0 | 0 | 0 | 0 | 16.215
| 3 |  | 6.308 | 29.846 | 12.577 | 54 | 414.172 | 281.175 | 0 | 0 | 0 | 0 | -86.698 | 17.97
| 4 |  | 5.832 | 28.594 | 10.5 | 76.333 | 413.655 | 281.865 | 0 | 0 | 0 | 0 | 4.764 | 16.617
| 5 |  | 5.951 | 32.355 | 11.816 | 61.571 | 477.48 | 279.277 | 0 | 0 | 0 | 0 | -85.333 | 16.961
| 6 |  | 6.189 | 27.578 | 9.429 | 80.751 | 477.825 | 279.795 | 0 | 0 | 0 | 0 | 9.09 | 17.469
| 7 |  | 5.951 | 29.707 | 13.102 | 53.837 | 349.657 | 282.382 | 0 | 0 | 0 | 0 | -91.169 | 16.909
| 8 |  | 6.546 | 33.309 | 7 | 91 | 349.14 | 282.9 | 0 | 0 | 0 | 0 | 0 | 18.63
| 9 |  | 6.07 | 29.37 | 12.64 | 59 | 383.64 | 281.865 | 0 | 0 | 0 | 0 | -94.574 | 17.305
| 10 |  | 6.546 | 33.411 | 9.833 | 104.333 | 382.605 | 281.347 | 0 | 0 | 0 | 0 | -3.18 | 18.659
| 11 |  | 5.594 | 38.021 | 12 | 84 | 285.66 | 284.28 | 0 | 0 | 0 | 0 | -90 | 15.87
| 12 |  | 6.189 | 31.346 | 7 | 72 | 286.177 | 285.315 | 0 | 0 | 0 | 0 | 0 | 17.595
| 13 |  | 5.594 | 28.574 | 13.217 | 58 | 510.427 | 278.76 | 0 | 0 | 0 | 0 | -91.245 | 15.874
| 14 |  | 6.546 | 27.923 | 9.87 | 55.111 | 510.255 | 280.312 | 0 | 0 | 0 | 0 | 1.061 | 18.633
| 15 |  | 5.713 | 39.945 | 12.021 | 100.489 | 222.87 | 286.177 | 0 | 0 | 0 | 0 | -87.563 | 16.23
| 16 |  | 6.189 | 31.439 | 10.706 | 70.314 | 222.697 | 286.867 | 0 | 0 | 0 | 0 | 1.123 | 17.598
| 17 |  | 6.189 | 37.985 | 11.046 | 116.416 | 78.43 | 289.57 | 0 | 0 | 0 | 0 | -90 | 17.482
| 18 |  | 6.07 | 35.522 | 11.018 | 96.062 | 78.43 | 289.915 | 0 | 0 | 0 | 0 | -2.291 | 17.264
| 19 |  | 6.07 | 33.746 | 9.267 | 90.067 | 109.02 | 289.34 | 0 | 0 | 0 | 0 | -7.97 | 17.403
| 20 |  | 5.951 | 38.484 | 8.748 | 117.324 | 109.25 | 288.88 | 0 | 0 | 0 | 0 | -88.854 | 17.022
| 21 |  | 6.07 | 32.882 | 10.889 | 80.222 | 141.68 | 288.65 | 0 | 0 | 0 | 0 | 0 | 17.25
| 22 |  | 6.308 | 40.276 | 10.244 | 118.244 | 140.99 | 287.5 | 0 | 0 | 0 | 0 | -93.302 | 17.977
| 23 |  | 6.308 | 33.553 | 10.35 | 82.402 | 173.995 | 287.96 | 0 | 0 | 0 | 0 | -5.492 | 18.034
| 24 |  | 5.951 | 38.056 | 10.952 | 103.204 | 173.765 | 286.81 | 0 | 0 | 0 | 0 | -94.574 | 17.076
| 25 |  | 6.546 | 40.562 | 11.667 | 94.602 | 567.697 | 278.587 | 0 | 0 | 0 | 0 | -80.362 | 18.547
| 26 |  | 5.356 | 26.235 | 9.409 | 73 | 568.215 | 279.105 | 0 | 0 | 0 | 0 | 2.603 | 15.196
| 27 |  | 7.022 | 29.457 | 9.448 | 75.862 | 602.025 | 277.552 | 0 | 0 | 0 | 0 | 2.961 | 20.037
| 28 |  | 6.07 | 28.789 | 14 | 58 | 600.127 | 276.69 | 0 | 0 | 0 | 0 | -86.566 | 17.281
| 29 |  | 5.832 | 36.881 | 12.167 | 81 | 535.44 | 279.105 | 0 | 0 | 0 | 0 | -85.236 | 16.617
| 30 |  | 5.951 | 27.01 | 10.664 | 76.936 | 536.13 | 279.335 | 0 | 0 | 0 | 0 | 3.504 | 16.829
| 31 |  | 5.713 | 30.371 | 12.176 | 59.147 | 505.08 | 279.68 | 0 | 0 | 0 | 0 | -83.928 | 16.18
| 32 |  | 6.665 | 28.025 | 9.382 | 72.933 | 505.31 | 279.565 | 0 | 0 | 0 | 0 | 4.16 | 19.125
| 33 |  | 5.594 | 32.908 | 13.449 | 70.667 | 631.235 | 276.575 | 0 | 0 | 0 | 0 | -86.269 | 15.897
| 34 |  | 7.38 | 27.867 | 9.224 | 75.097 | 631.465 | 276.805 | 0 | 0 | 0 | 0 | 0 | 21.161
| 35 |  | 5.237 | 43.419 | 9.116 | 120.465 | 139.207 | 287.902 | 0 | 0 | 0 | 0 | -86.009 | 14.871
| 36 |  | 6.189 | 36.758 | 9.314 | 102.647 | 140.242 | 288.592 | 0 | 0 | 0 | 0 | 1.123 | 17.598
| 37 |  | 6.07 | 35.651 | 9.64 | 75.78 | 171.292 | 287.385 | 0 | 0 | 0 | 0 | -86.566 | 17.281
| 38 |  | 6.07 | 34.328 | 11.2 | 85.28 | 171.465 | 288.248 | 0 | 0 | 0 | 0 | 3.434 | 17.281
| 39 |  | 6.189 | 37.282 | 10.843 | 104 | 201.997 | 286.867 | 0 | 0 | 0 | 0 | -1.123 | 17.598
| 40 |  | 6.784 | 44.053 | 12 | 108 | 201.135 | 287.04 | 0 | 0 | 0 | 0 | -90 | 19.32
| 41 | Mean | 6.124 | 33.471 | 10.748 | 83.602 | 347.202 | 283.295 | 0 | 0 | 0 | 0 | -43.862 | 17.429
| 42 | SD | 0.427 | 4.712 | 1.613 | 19.345 | 179.595 | 4.301 | 0 | 0 | 0 | 0 | 45.265 | 1.245
| 43 | Min | 5.237 | 26.235 | 7 | 53.837 | 78.43 | 276.575 | 0 | 0 | 0 | 0 | -94.574 | 14.871
| 44 | Max | 7.38 | 44.053 | 14 | 120.465 | 631.465 | 289.915 | 0 | 0 | 0 | 0 | 9.09 | 21.161
below is distance for 5.75 bar
80 ul/min
608 kHz
|  | Label | Area | Mean | Min | Max | X | Y | XM | YM | Major | Minor | Angle | Length
| 1 |  | 10.95 | 48.194 | 10.198 | 96.407 | 81.938 | 290.317 | 0 | 0 | 0 | 0 | 1.888 | 31.412
| 2 |  | 11.426 | 49.743 | 11 | 121.842 | 132.307 | 288.248 | 0 | 0 | 0 | 0 | 1.809 | 32.791
| 3 |  | 11.069 | 41.2 | 10.609 | 73.87 | 146.97 | 290.662 | 0 | 0 | 0 | 0 | 1.868 | 31.757
| 4 |  | 11.426 | 49.376 | 9.158 | 115 | 164.047 | 287.04 | 0 | 0 | 0 | 0 | 1.206 | 32.782
| 5 |  | 11.188 | 42.17 | 10.968 | 73.71 | 178.192 | 289.972 | 0 | 0 | 0 | 0 | 1.848 | 32.102
| 6 |  | 10.831 | 48.926 | 10.533 | 104 | 195.615 | 286.867 | 0 | 0 | 0 | 0 | 1.909 | 31.067
| 7 |  | 11.426 | 43.988 | 13.242 | 74.747 | 210.277 | 289.11 | 0 | 0 | 0 | 0 | 2.411 | 32.804
| 8 |  | 11.426 | 48.808 | 8.926 | 98.779 | 227.527 | 286.005 | 0 | 0 | 0 | 0 | 1.206 | 32.782
| 9 |  | 10.831 | 42.106 | 10.667 | 68.4 | 242.88 | 288.765 | 0 | 0 | 0 | 0 | 2.545 | 31.081
| 10 |  | 11.188 | 47.969 | 10.903 | 104 | 259.957 | 284.452 | 0 | 0 | 0 | 0 | 1.848 | 32.102
| 11 |  | 11.069 | 40.86 | 11 | 71 | 275.31 | 288.765 | 0 | 0 | 0 | 0 | 0 | 31.74
| 12 |  | 11.426 | 46.757 | 9.705 | 81.116 | 322.748 | 284.452 | 0 | 0 | 0 | 0 | 0.603 | 32.777
| 13 |  | 11.188 | 43.361 | 11 | 72.484 | 338.962 | 280.657 | 0 | 0 | 0 | 0 | 0.616 | 32.087
| 14 |  | 11.545 | 44.691 | 9.25 | 80 | 355.35 | 283.935 | 0 | 0 | 0 | 0 | 3.576 | 33.185
| 15 |  | 11.307 | 43.412 | 11.504 | 73.931 | 87.86 | 290.49 | 0 | 0 | 0 | 0 | 0.61 | 32.433
| 16 |  | 11.426 | 49.651 | 11.221 | 131.919 | 104.88 | 287.96 | 0 | 0 | 0 | 0 | 1.809 | 32.903
| 17 |  | 11.426 | 41.957 | 9.212 | 73.047 | 120.175 | 290.03 | 0 | 0 | 0 | 0 | 1.828 | 32.673
| 18 |  | 11.664 | 48.985 | 9.159 | 129.902 | 137.425 | 287.155 | 0 | 0 | 0 | 0 | 2.337 | 33.6
| 19 |  | 10.95 | 37.69 | 10.454 | 70.537 | 151.915 | 290.375 | 0 | 0 | 0 | 0 | 1.909 | 31.301
| 20 |  | 10.474 | 44.542 | 11.345 | 82.481 | 169.28 | 287.96 | 0 | 0 | 0 | 0 | 1.975 | 30.144
| 21 |  | 11.426 | 41.382 | 9.735 | 67.663 | 183.77 | 289.685 | 0 | 0 | 0 | 0 | 3.013 | 32.929
| 22 |  | 12.141 | 44.137 | 12.287 | 74.3 | 198.605 | 281.75 | 0 | 0 | 0 | 0 | 0 | 34.96
| 23 |  | 11.307 | 45.709 | 6 | 91.858 | 233.22 | 285.89 | 0 | 0 | 0 | 0 | 2.437 | 32.459
| 24 |  | 11.426 | 39.599 | 9.171 | 66.354 | 247.94 | 288.305 | 0 | 0 | 0 | 0 | 1.809 | 32.91
| 25 |  | 11.783 | 47.353 | 11 | 86.112 | 72.795 | 290.662 | 0 | 0 | 0 | 0 | 2.921 | 33.854
| 26 |  | 11.426 | 55.343 | 11.421 | 150.558 | 89.527 | 287.902 | 0 | 0 | 0 | 0 | 0.603 | 32.777
| 27 |  | 11.069 | 44.573 | 11 | 88 | 121.44 | 291.352 | 0 | 0 | 0 | 0 | 3.111 | 31.787
| 28 |  | 11.664 | 54.041 | 11.113 | 150.732 | 136.102 | 286.695 | 0 | 0 | 0 | 0 | 3.54 | 33.529
| 29 |  | 11.664 | 48.643 | 11.216 | 85 | 153.697 | 289.11 | 0 | 0 | 0 | 0 | 3.54 | 33.529
| 30 |  | 11.069 | 49.468 | 12 | 88.87 | 184.92 | 284.797 | 0 | 0 | 0 | 0 | 3.111 | 31.787
| 31 |  | 11.307 | 44.314 | 10.777 | 75.191 | 201.135 | 289.972 | 0 | 0 | 0 | 0 | 1.828 | 32.447
| 32 |  | 11.307 | 51.644 | 11.255 | 108.213 | 217.695 | 286.522 | 0 | 0 | 0 | 0 | 1.828 | 32.447
| 33 |  | 11.188 | 45.322 | 10.301 | 73.731 | 234.427 | 291.18 | 0 | 0 | 0 | 0 | 1.232 | 32.092
| 34 |  | 10.593 | 68.205 | 57 | 81.75 | 272.55 | 275.827 | 0 | 0 | 0 | 0 | 1.953 | 30.378
| 35 |  | 11.664 | 61.601 | 27.99 | 76.186 | 304.808 | 292.732 | 0 | 0 | 0 | 0 | 1.771 | 33.481
| 36 |  | 11.902 | 47.621 | 10.051 | 75.531 | 403.88 | 283.59 | 0 | 0 | 0 | 0 | 1.736 | 34.282
| 37 |  | 11.069 | 51.061 | 11.551 | 93.232 | 420.785 | 281.175 | 0 | 0 | 0 | 0 | 1.245 | 31.747
| 38 |  | 10.831 | 46.989 | 11.978 | 75.519 | 451.49 | 285.2 | 0 | 0 | 0 | 0 | 2.545 | 31.081
| 39 |  | 11.545 | 45.683 | 11.667 | 74.444 | 498.985 | 280.14 | 0 | 0 | 0 | 0 | 2.386 | 33.149
| 40 |  | 10.831 | 47.839 | 10.837 | 88.993 | 517.73 | 277.725 | 0 | 0 | 0 | 0 | -0.637 | 31.051
| 41 |  | 10.712 | 50.346 | 12.768 | 76.317 | 547.4 | 281.75 | 0 | 0 | 0 | 0 | 1.931 | 30.604
| 42 |  | 10.355 | 45.024 | 10.047 | 89.86 | 565.8 | 277.725 | 0 | 0 | 0 | 0 | 1.332 | 29.678
| 43 |  | 12.498 | 41.648 | 10.859 | 70.603 | 583.165 | 279.335 | 0 | 0 | 0 | 0 | 2.752 | 35.916
| 44 |  | 11.426 | 40.487 | 9.842 | 65.954 | 501.975 | 279.565 | 0 | 0 | 0 | 0 | 1.206 | 32.667
| 45 |  | 10.712 | 42.321 | 8.659 | 94.365 | 520.605 | 276.805 | 0 | 0 | 0 | 0 | 2.573 | 30.841
| 46 |  | 10.95 | 49.772 | 11.191 | 125.472 | 81.995 | 289.167 | 0 | 0 | 0 | 0 | 2.517 | 31.535
| 47 |  | 10.712 | 38.369 | 9.931 | 69.648 | 113.275 | 291.755 | 0 | 0 | 0 | 0 | 2.603 | 30.621
| 48 |  | 10.593 | 45.195 | 9.364 | 91.909 | 130.41 | 286.695 | 0 | 0 | 0 | 0 | 3.252 | 30.416
| 49 |  | 12.141 | 45.27 | 9.488 | 73.123 | 144.9 | 288.88 | 0 | 0 | 0 | 0 | 2.268 | 34.997
| 50 | Mean | 11.256 | 46.599 | 11.848 | 88.299 | 249.768 | 286.227 | 0 | 0 | 0 | 0 | 1.923 | 32.316
| 51 | SD | 0.441 | 5.484 | 7.142 | 21.402 | 147.079 | 4.386 | 0 | 0 | 0 | 0 | 0.938 | 1.298
| 52 | Min | 10.355 | 37.69 | 6 | 65.954 | 72.795 | 275.827 | 0 | 0 | 0 | 0 | -0.637 | 29.678
| 53 | Max | 12.498 | 68.205 | 57 | 150.732 | 583.165 | 292.732 | 0 | 0 | 0 | 0 | 3.576 | 35.916
Below is Niloo's
301 kHz
4 bar | 1 |  | 8.451 | 44.102 | 21 | 98 | 35.88 | 311.535 | 0 | 0 | 0 | 0 | 1.637 | 24.16
60.4 ul/min | 2 |  | 8.689 | 49.563 | 22.667 | 106.444 | 35.535 | 311.88 | 0 | 0 | 0 | 0 | -86.82 | 24.878
| 3 |  | 8.451 | 45.424 | 18.486 | 117.629 | 84.87 | 310.327 | 0 | 0 | 0 | 0 | 0.818 | 24.152
| 4 |  | 8.808 | 48.433 | 20.822 | 118.589 | 84.697 | 310.327 | 0 | 0 | 0 | 0 | -86.082 | 25.244
| 5 |  | 8.451 | 48.011 | 14.171 | 153.543 | 135.585 | 309.12 | 0 | 0 | 0 | 0 | 3.27 | 24.189
| 6 |  | 8.213 | 49.676 | 14.412 | 165.765 | 134.55 | 308.775 | 0 | 0 | 0 | 0 | -86.634 | 23.501
| 7 |  | 8.094 | 47.88 | 15.09 | 173.373 | 188.197 | 308.775 | 0 | 0 | 0 | 0 | 6.809 | 23.279
| 8 |  | 8.332 | 51.766 | 15.493 | 204.739 | 188.197 | 307.567 | 0 | 0 | 0 | 0 | -89.17 | 23.807
| 9 |  | 8.213 | 52.698 | 12 | 231.544 | 237.36 | 307.222 | 0 | 0 | 0 | 0 | 4.205 | 23.523
| 10 |  | 8.451 | 53.384 | 14.371 | 255 | 237.705 | 306.015 | 0 | 0 | 0 | 0 | -85.101 | 24.239
| 11 |  | 8.213 | 57.232 | 10 | 255 | 288.075 | 305.325 | 0 | 0 | 0 | 0 | 0 | 23.46
| 12 |  | 8.332 | 44.396 | 13.522 | 186.812 | 286.867 | 306.188 | 0 | 0 | 0 | 0 | -90.83 | 23.807
| 13 |  | 8.094 | 50.934 | 11.13 | 235.979 | 339.135 | 304.462 | 0 | 0 | 0 | 0 | -7.765 | 22.981
| 14 |  | 8.213 | 51.497 | 13.18 | 255 | 340.17 | 303.6 | 0 | 0 | 0 | 0 | -103.627 | 23.43
| 15 |  | 6.784 | 52.669 | 11.714 | 255 | 389.85 | 303.6 | 0 | 0 | 0 | 0 | -94.086 | 19.369
| 16 |  | 7.737 | 47.316 | 10.469 | 232.5 | 390.54 | 303.255 | 0 | 0 | 0 | 0 | -1.79 | 22.091
| 17 |  | 6.784 | 50.133 | 9.643 | 255 | 441.255 | 302.22 | 0 | 0 | 0 | 0 | -87.955 | 19.332
| 18 |  | 8.332 | 52.022 | 11.018 | 255 | 492.315 | 298.77 | 0 | 0 | 0 | 0 | -78.366 | 23.952
| 19 |  | 7.022 | 56.746 | 9 | 255 | 492.315 | 299.46 | 0 | 0 | 0 | 0 | 0 | 20.01
| 20 |  | 7.618 | 52.363 | 11.333 | 255 | 541.477 | 297.907 | 0 | 0 | 0 | 0 | -83.66 | 21.869
| 21 |  | 7.261 | 53.111 | 10.167 | 255 | 541.65 | 298.597 | 0 | 0 | 0 | 0 | -0.955 | 20.703
| 22 |  | 7.618 | 51.669 | 8.571 | 255 | 591.847 | 297.217 | 0 | 0 | 0 | 0 | 2.726 | 21.76
| 23 |  | 7.737 | 54.025 | 7.25 | 255 | 592.02 | 296.7 | 0 | 0 | 0 | 0 | -82.875 | 22.252
| 24 |  | 7.975 | 35.128 | 10.364 | 116.182 | 644.115 | 296.873 | 0 | 0 | 0 | 0 | 2.603 | 22.794
| 25 |  | 7.618 | 55.247 | 10.111 | 255 | 644.46 | 295.837 | 0 | 0 | 0 | 0 | -86.367 | 21.779
| 26 |  | 7.022 | 36.705 | 10.452 | 162.948 | 694.312 | 294.975 | 0 | 0 | 0 | 0 | 7.989 | 19.858
| 27 |  | 7.499 | 55.703 | 10.984 | 255 | 693.795 | 294.112 | 0 | 0 | 0 | 0 | -80.69 | 21.326
| 28 | Mean | 7.926 | 49.92 | 12.867 | 208.113 | 361.732 | 303.357 | 0 | 0 | 0 | 0 | -44.545 | 22.657
| 29 | SD | 0.574 | 5.305 | 3.954 | 57.545 | 211.686 | 5.574 | 0 | 0 | 0 | 0 | 45.509 | 1.681
| 30 | Min | 6.784 | 35.128 | 7.25 | 98 | 35.535 | 294.112 | 0 | 0 | 0 | 0 | -103.627 | 19.332
| 31 | Max | 8.808 | 57.232 | 22.667 | 255 | 694.312 | 311.88 | 0 | 0 | 0 | 0 | 7.989 | 25.244
ABOVE IS DIAMATER
BELOW IS DISTANCE
|  | Label | Area | Mean | Min | Max | X | Y | XM | YM | Major | Minor | Angle | Length
| 1 |  | 17.14 | 58.083 | 20.007 | 104.343 | 48.817 | 311.535 | 0 | 0 | 0 | 0 | 1.602 | 49.354
| 2 |  | 17.259 | 56.572 | 19 | 81.417 | 72.105 | 308.775 | 0 | 0 | 0 | 0 | -0.796 | 49.685
| 3 |  | 18.211 | 57.64 | 16.382 | 103.513 | 98.325 | 311.707 | 0 | 0 | 0 | 0 | 1.884 | 52.468
| 4 |  | 17.259 | 54.907 | 14.528 | 86.861 | 121.44 | 307.395 | 0 | 0 | 0 | 0 | 1.591 | 49.699
| 5 |  | 19.282 | 56.269 | 15.118 | 96.963 | 150.938 | 310.845 | 0 | 0 | 0 | 0 | 0.712 | 55.549
| 6 |  | 19.52 | 55.4 | 13.601 | 84.571 | 173.362 | 306.36 | 0 | 0 | 0 | 0 | 2.81 | 56.303
| 7 |  | 17.259 | 59.309 | 14 | 175.778 | 201.825 | 308.257 | 0 | 0 | 0 | 0 | 1.989 | 49.71
| 8 |  | 17.497 | 53.899 | 13.534 | 85.384 | 224.94 | 304.98 | 0 | 0 | 0 | 0 | 1.569 | 50.389
| 9 |  | 18.449 | 50.841 | 11.299 | 80.909 | 252.195 | 309.637 | 0 | 0 | 0 | 0 | 0.372 | 53.131
| 10 |  | 17.14 | 54.517 | 11.014 | 102.119 | 273.757 | 304.29 | 0 | 0 | 0 | 0 | 2.403 | 49.378
| 11 |  | 18.211 | 51.753 | 11.487 | 81 | 302.22 | 306.877 | 0 | 0 | 0 | 0 | 3.389 | 52.532
| 12 |  | 18.568 | 60.674 | 11.553 | 244.022 | 324.53 | 303.6 | 0 | 0 | 0 | 0 | 1.478 | 53.378
| 13 |  | 18.092 | 56.478 | 11.708 | 160.276 | 353.74 | 304.52 | 0 | 0 | 0 | 0 | 1.528 | 51.998
| 14 |  | 17.735 | 62.502 | 10.754 | 255 | 376.28 | 302.68 | 0 | 0 | 0 | 0 | 1.548 | 51.079
| 15 |  | 18.211 | 61.209 | 11.544 | 255 | 405.49 | 302.22 | 0 | 0 | 0 | 0 | 1.507 | 52.458
| 16 |  | 17.735 | 62.996 | 10.859 | 255 | 425.96 | 301.3 | 0 | 0 | 0 | 0 | 1.548 | 51.079
| 17 |  | 18.568 | 59.582 | 9.292 | 246.112 | 455.63 | 301.07 | 0 | 0 | 0 | 0 | 1.848 | 53.392
| 18 |  | 18.092 | 61.665 | 9.374 | 253.59 | 477.94 | 299.46 | 0 | 0 | 0 | 0 | 1.528 | 51.998
| 19 |  | 17.378 | 50.243 | 7.665 | 79.044 | 506 | 301.07 | 0 | 0 | 0 | 0 | 1.975 | 50.174
| 20 |  | 17.854 | 57.296 | 11.963 | 179.389 | 528.31 | 297.39 | 0 | 0 | 0 | 0 | 1.146 | 51.528
| 21 |  | 18.33 | 49.374 | 9.719 | 80.189 | 557.06 | 299.92 | 0 | 0 | 0 | 0 | 2.246 | 52.95
| 22 |  | 18.449 | 63.269 | 11.286 | 255 | 578.22 | 297.39 | 0 | 0 | 0 | 0 | 2.993 | 52.972
| 23 |  | 18.687 | 54.141 | 11.154 | 140.333 | 608.58 | 297.39 | 0 | 0 | 0 | 0 | 1.836 | 53.851
| 24 |  | 18.568 | 60.3 | 10.987 | 253.155 | 630.43 | 295.09 | 0 | 0 | 0 | 0 | 2.231 | 53.392
| 25 | Mean | 18.062 | 57.038 | 12.409 | 155.79 | 339.504 | 303.907 | 0 | 0 | 0 | 0 | 1.706 | 52.019
| 26 | SD | 0.656 | 4.087 | 2.941 | 75.3 | 179.526 | 4.843 | 0 | 0 | 0 | 0 | 0.849 | 1.885
| 27 | Min | 17.14 | 49.374 | 7.665 | 79.044 | 48.817 | 295.09 | 0 | 0 | 0 | 0 | -0.796 | 49.354
| 28 | Max | 19.52 | 63.269 | 20.007 | 255 | 630.43 | 311.707 | 0 | 0 | 0 | 0 | 3.389 | 56.303
Below is Niloo
297 kHz |  | Label | Area | Mean | Min | Max | X | Y | XM | YM | Major | Minor | Angle | Length
4 bar | 1 |  | 18.687 | 68 | 18.333 | 157.872 | 60.95 | 354.43 | 0 | 0 | 0 | 0 | 2.203 | 53.869
59 ul/min | 2 |  | 18.568 | 64.965 | 16.189 | 101.909 | 82.8 | 353.74 | 0 | 0 | 0 | 0 | 2.955 | 53.431
| 3 |  | 18.568 | 66.245 | 16.772 | 128.551 | 115 | 351.44 | 0 | 0 | 0 | 0 | 4.086 | 53.487
| 4 |  | 19.044 | 72.254 | 14 | 254.703 | 136.39 | 349.83 | 0 | 0 | 0 | 0 | 4.343 | 54.896
| 5 |  | 16.306 | 62.791 | 14 | 138.961 | 165.14 | 348.45 | 0 | 0 | 0 | 0 | 3.786 | 47.03
| 6 |  | 16.544 | 69.358 | 14.57 | 248.266 | 186.53 | 347.3 | 0 | 0 | 0 | 0 | 4.591 | 47.523
| 7 |  | 18.092 | 71.452 | 13.338 | 254.245 | 214.13 | 345.23 | 0 | 0 | 0 | 0 | 2.654 | 52.031
| 8 |  | 18.092 | 60.402 | 12.433 | 94.777 | 235.29 | 345.46 | 0 | 0 | 0 | 0 | 2.275 | 52.013
| 9 |  | 17.973 | 63.275 | 12 | 143.753 | 264.96 | 343.16 | 0 | 0 | 0 | 0 | 3.073 | 51.594
| 10 |  | 18.211 | 67.608 | 11.702 | 210.825 | 287.04 | 341.78 | 0 | 0 | 0 | 0 | 3.013 | 52.513
| 11 |  | 18.568 | 71.456 | 11.452 | 254.99 | 317.4 | 338.1 | 0 | 0 | 0 | 0 | 5.894 | 53.645
| 12 |  | 18.568 | 64.025 | 10.222 | 128.819 | 339.02 | 339.02 | 0 | 0 | 0 | 0 | 1.848 | 53.392
| 13 |  | 16.663 | 62.053 | 11.139 | 134.844 | 368 | 337.64 | 0 | 0 | 0 | 0 | 3.294 | 47.92
| 14 |  | 16.663 | 70.314 | 11.434 | 254.906 | 389.62 | 335.34 | 0 | 0 | 0 | 0 | 4.557 | 47.981
| 15 |  | 17.973 | 67.912 | 12 | 249.051 | 418.6 | 334.42 | 0 | 0 | 0 | 0 | 3.053 | 51.594
| 16 |  | 18.211 | 68.939 | 10.392 | 253.842 | 439.3 | 331.66 | 0 | 0 | 0 | 0 | 3.013 | 52.513
| 17 |  | 18.449 | 61.447 | 12.281 | 109.358 | 468.97 | 332.35 | 0 | 0 | 0 | 0 | 3.715 | 53.028
| 18 |  | 18.092 | 70.899 | 12.216 | 254.758 | 490.13 | 329.82 | 0 | 0 | 0 | 0 | 2.654 | 52.031
| 19 |  | 17.735 | 58.293 | 12 | 95.934 | 520.03 | 330.28 | 0 | 0 | 0 | 0 | 3.865 | 51.161
| 20 |  | 17.259 | 71.945 | 13.222 | 254.185 | 541.42 | 326.83 | 0 | 0 | 0 | 0 | 3.18 | 49.757
| 21 |  | 17.616 | 60.032 | 14 | 92.024 | 569.48 | 327.52 | 0 | 0 | 0 | 0 | 3.892 | 50.702
| 22 |  | 17.616 | 65.112 | 13.281 | 161.956 | 591.56 | 323.38 | 0 | 0 | 0 | 0 | 4.667 | 50.769
| 23 |  | 18.211 | 66.584 | 13.058 | 197.567 | 620.54 | 323.38 | 0 | 0 | 0 | 0 | 4.514 | 52.603
| 24 |  | 18.092 | 71.038 | 14.832 | 254.362 | 641.93 | 322 | 0 | 0 | 0 | 0 | 3.789 | 52.08
| 25 | Mean | 17.908 | 66.517 | 13.12 | 184.602 | 352.676 | 338.023 | 0 | 0 | 0 | 0 | 3.538 | 51.565
| 26 | SD | 0.737 | 4.234 | 1.984 | 65.56 | 179.295 | 10.045 | 0 | 0 | 0 | 0 | 0.946 | 2.137
| 27 | Min | 16.306 | 58.293 | 10.222 | 92.024 | 60.95 | 322 | 0 | 0 | 0 | 0 | 1.848 | 47.03
| 28 | Max | 19.044 | 72.254 | 18.333 | 254.99 | 641.93 | 354.43 | 0 | 0 | 0 | 0 | 5.894 | 54.896
ABOVE IS DISTANCE
BELOW IS DIAMETER
|  | Area | Mean | Min | Max | X | Y | XM | YM | Major | Minor | Angle | Length
| 1 | 7.022 | 52.875 | 13.448 | 249 | 198.72 | 346.38 | 0 | 0 | 0 | 0 | -1.975 | 20.022
| 2 | 7.856 | 56.654 | 13 | 254.971 | 197.8 | 346.84 | 0 | 0 | 0 | 0 | -104.47 | 22.314
| 3 | 7.261 | 36.025 | 12.102 | 96.787 | 250.47 | 344.54 | 0 | 0 | 0 | 0 | -16.607 | 20.664
| 4 | 7.38 | 56.035 | 12.778 | 254.762 | 250.01 | 343.16 | 0 | 0 | 0 | 0 | 63.02 | 21.19
| 5 | 7.499 | 53.749 | 12.011 | 248.881 | 300.84 | 341.09 | 0 | 0 | 0 | 0 | -46.302 | 21.478
| 6 | 7.737 | 57.279 | 13 | 253.105 | 300.61 | 340.86 | 0 | 0 | 0 | 0 | 43.727 | 22.128
| 7 | 7.737 | 56.642 | 11.266 | 254.438 | 354.2 | 337.87 | 0 | 0 | 0 | 0 | -45.63 | 22.118
| 8 | 8.213 | 57.919 | 11.28 | 255 | 354.66 | 337.41 | 0 | 0 | 0 | 0 | 45 | 23.419
| 9 | 7.856 | 46.815 | 9.81 | 193.598 | 401.35 | 335.57 | 0 | 0 | 0 | 0 | -47.49 | 22.465
| 10 | 7.261 | 55.732 | 11 | 254.8 | 401.58 | 335.11 | 0 | 0 | 0 | 0 | 48.991 | 20.858
| 11 | 7.737 | 58.439 | 11.089 | 253.724 | 453.79 | 332.12 | 0 | 0 | 0 | 0 | -43.727 | 22.128
| 12 | 7.38 | 56.225 | 9.967 | 251.549 | 453.33 | 331.89 | 0 | 0 | 0 | 0 | 44.341 | 21.145
| 13 | 7.856 | 52.349 | 12.308 | 241.959 | 504.62 | 329.59 | 0 | 0 | 0 | 0 | -51.34 | 22.271
| 14 | 7.499 | 57.441 | 12 | 254.68 | 505.08 | 329.13 | 0 | 0 | 0 | 0 | 39.806 | 21.556
| 15 | 7.618 | 59.732 | 13.603 | 252.603 | 553.38 | 325.68 | 0 | 0 | 0 | 0 | -47.545 | 21.815
| 16 | 7.261 | 56.214 | 11.444 | 253.778 | 554.99 | 326.6 | 0 | 0 | 0 | 0 | 42.979 | 20.827
| 17 | 6.665 | 57.573 | 15.031 | 254.581 | 605.13 | 323.84 | 0 | 0 | 0 | 0 | 48.715 | 18.91
| 18 | 6.665 | 61.48 | 12.836 | 254.067 | 605.59 | 324.3 | 0 | 0 | 0 | 0 | -52.306 | 19.044
| 19 | 7.499 | 54.175 | 14 | 239.895 | 658.03 | 320.85 | 0 | 0 | 0 | 0 | -54.782 | 21.443
| 20 | 7.38 | 53.454 | 13.535 | 254.351 | 657.34 | 321.08 | 0 | 0 | 0 | 0 | 46.332 | 21.145
| 21 | 8.451 | 63.488 | 16.219 | 255 | 44.85 | 354.315 | 0 | 0 | 0 | 0 | -53.791 | 24.013
| 22 | 7.737 | 54.406 | 17.243 | 223.481 | 44.85 | 355.005 | 0 | 0 | 0 | 0 | 39.92 | 22.204
| 23 | 7.737 | 59.374 | 16.247 | 254.766 | 98.9 | 351.325 | 0 | 0 | 0 | 0 | -51.34 | 21.912
| 24 | 7.975 | 61.593 | 16.096 | 254.521 | 97.52 | 352.015 | 0 | 0 | 0 | 0 | 43.781 | 22.778
| 25 | 7.618 | 57.777 | 14.249 | 254.622 | 152.03 | 349.025 | 0 | 0 | 0 | 0 | -55.305 | 21.82
| 26 | 7.618 | 56.963 | 14 | 254.958 | 152.26 | 348.565 | 0 | 0 | 0 | 0 | 41.186 | 21.854

## Day1
Frequency | Number | Label | Area | Mean | Min | Max | Angle | Length
246 | 1 |  | 19.424 | 206.532 | 138.558 | 255 | 1.488 | 54.534
246 | 2 |  | 18.171 | 207.102 | 138.389 | 255 | 1.591 | 50.996
246 | 3 |  | 18.171 | 199.834 | 121 | 255 | 0 | 50.976
246 | 4 |  | 18.923 | 200.265 | 120.987 | 255 | 0.764 | 53.105
246 | 5 |  | 19.173 | 199.24 | 119.947 | 255 | 2.261 | 53.85
246 | 6 |  | 19.173 | 197.458 | 120 | 245 | 0 | 53.808
246 | 7 |  | 18.171 | 202.696 | 141 | 255 | 1.591 | 50.996
246 | 8 |  | 18.672 | 205.623 | 130.514 | 255 | 1.548 | 52.411
246 | 9 |  | 19.173 | 201.344 | 125.579 | 255 | 1.507 | 53.827
246 | 10 |  | 18.923 | 200.114 | 118.6 | 255 | 1.528 | 53.119
246 | 11 |  | 18.171 | 198.737 | 122.5 | 255 | 2.386 | 51.02
246 | 12 |  | 18.672 | 200.911 | 135.189 | 255 | 0.774 | 52.397
246 | 13 |  | 19.424 | 204.555 | 145 | 255 | 0 | 54.516
246 | 14 |  | 19.173 | 196.36 | 126.553 | 233 | -179.246 | 53.813
246 | 15 |  | 19.424 | 200.073 | 121.247 | 255 | -178.512 | 54.534
246 | 16 |  | 19.173 | 198.489 | 121.105 | 255 | -179.246 | 53.813
246 | 17 |  | 19.424 | 201.228 | 128.714 | 255 | 179.256 | 54.521
246 | 18 |  | 19.173 | 203.458 | 137.842 | 255 | -178.493 | 53.827
246 | 19 |  | 19.173 | 199.922 | 138.947 | 242.105 | -179.246 | 53.813
246 | 20 | Mean | 18.936 | 201.26 | 129.035 | 252.637 | -36.845 | 53.151
246 | 21 | SD | 0.461 | 3.009 | 8.753 | 5.982 | 96.171 | 1.299
246 | 22 | Min | 18.171 | 196.36 | 118.6 | 233 | -179.246 | 50.976
246 | 23 | Max | 19.424 | 207.102 | 145 | 255 | 179.256 | 54.534
271 | 1 |  | 17.168 | 205.834 | 160.103 | 233.985 | 0.843 | 48.149
271 | 2 |  | 17.168 | 205.074 | 150.882 | 232.647 | 2.526 | 48.191
271 | 3 |  | 16.918 | 203.304 | 142 | 231 | 0 | 47.436
271 | 4 |  | 16.416 | 203.981 | 132.4 | 237.308 | 1.762 | 46.042
271 | 5 |  | 16.918 | 200.312 | 129.687 | 235.254 | 2.564 | 47.484
271 | 6 |  | 17.92 | 200.693 | 118.282 | 255 | 0.807 | 50.273
271 | 7 |  | 17.168 | 200.467 | 111.471 | 255 | 1.685 | 48.165
271 | 8 |  | 16.667 | 201.706 | 122.333 | 255 | 3.468 | 46.814
271 | 9 |  | 16.667 | 192.36 | 124.273 | 230.727 | 177.397 | 46.776
271 | 10 |  | 16.918 | 200.037 | 120 | 255 | 180 | 47.436
271 | 11 |  | 16.918 | 195.267 | 115 | 237 | 180 | 47.436
271 | 12 |  | 17.168 | 203.376 | 134.824 | 236.882 | 2.526 | 48.191
271 | 13 |  | 16.918 | 201.4 | 118 | 253 | 0 | 47.436
271 | 14 |  | 16.918 | 200.052 | 115 | 255 | 0 | 47.436
271 | 15 |  | 16.918 | 200.819 | 118.731 | 255 | 1.71 | 47.457
271 | 16 |  | 17.168 | 202.207 | 129 | 255 | 0.843 | 48.149
271 | 17 |  | 17.419 | 207.534 | 136.58 | 231.884 | 1.66 | 48.873
271 | 18 |  | 17.67 | 216.262 | 165 | 231 | 0 | 49.56
271 | 19 |  | 17.168 | 216.255 | 145 | 235 | 0 | 48.144
271 | 20 |  | 17.419 | 220.981 | 177.304 | 238.609 | -0.83 | 48.857
271 | 21 | Mean | 17.081 | 203.896 | 133.293 | 242.465 | 27.848 | 47.915
271 | 22 | SD | 0.348 | 6.928 | 18.387 | 10.518 | 65.214 | 0.974
271 | 23 | Min | 16.416 | 192.36 | 111.471 | 230.727 | -0.83 | 46.042
271 | 24 | Max | 17.92 | 220.981 | 177.304 | 255 | 180 | 50.273
369 | 1 |  | 12.156 | 204.57 | 160.417 | 234.375 | 1.193 | 33.991
369 | 2 |  | 12.156 | 202.865 | 152.625 | 237.75 | 2.386 | 34.013
369 | 3 |  | 12.156 | 201.742 | 143 | 237 | 0 | 33.984
369 | 4 |  | 12.406 | 202.525 | 146 | 238 | 0 | 34.692
369 | 5 |  | 12.406 | 200.344 | 137.837 | 245.061 | -1.169 | 34.699
369 | 6 |  | 12.657 | 200.901 | 128 | 255 | 0 | 35.4
369 | 7 |  | 12.156 | 199.289 | 118 | 255 | 0 | 33.984
369 | 8 |  | 12.657 | 199.073 | 120.12 | 255 | 1.146 | 35.407
369 | 9 |  | 12.657 | 199.276 | 118.1 | 255 | 1.146 | 35.407
369 | 10 |  | 12.156 | 198.175 | 121.417 | 255 | 2.386 | 34.013
369 | 11 |  | 12.156 | 223.327 | 189 | 240.458 | -178.807 | 33.991
369 | 12 |  | 12.156 | 222.972 | 191.333 | 241.333 | -178.807 | 33.991
369 | 13 |  | 12.657 | 219.99 | 153 | 241.36 | 178.854 | 35.407
369 | 14 |  | 12.657 | 219.842 | 171 | 237 | 180 | 35.4
369 | 15 |  | 12.657 | 219.822 | 165 | 235 | -1.146 | 35.407
369 | 16 |  | 12.406 | 200.946 | 126.857 | 243.061 | 2.337 | 34.721
369 | 17 |  | 12.406 | 198.788 | 127 | 255 | 0 | 34.692
369 | 18 |  | 12.156 | 198.297 | 118.375 | 255 | 1.193 | 33.991
369 | 19 |  | 12.657 | 198.585 | 121.28 | 255 | 2.291 | 35.428
369 | 20 | Mean | 12.393 | 205.859 | 142.545 | 245.81 | 0.684 | 34.664
369 | 21 | SD | 0.228 | 9.596 | 23.923 | 8.436 | 84.444 | 0.644
369 | 22 | Min | 12.156 | 198.175 | 118 | 234.375 | -178.807 | 33.984
369 | 23 | Max | 12.657 | 223.327 | 191.333 | 255 | 180 | 35.428
DROPLET DISTANCE ABOVE
DROPLET DIAMETER BELOW
246 | 1 |  | 7.77 | 180.232 | 126.292 | 255 | -48.991 | 21.579
246 | 2 |  | 7.895 | 175.434 | 128.569 | 255 | 50.194 | 22.119
246 | 3 |  | 8.772 | 177.649 | 124.217 | 255 | -48.504 | 24.577
246 | 4 |  | 8.521 | 172.144 | 125.303 | 255 | 48.652 | 23.578
246 | 5 |  | 8.521 | 175.605 | 115.954 | 255 | -48.652 | 23.578
246 | 6 |  | 9.023 | 176.552 | 119.52 | 255 | 47.291 | 25.052
246 | 7 |  | 7.895 | 176.291 | 126.485 | 255 | -50.194 | 22.119
246 | 8 |  | 9.148 | 180.669 | 127.333 | 255 | 41.634 | 25.576
246 | 9 |  | 8.146 | 181.775 | 138.262 | 255 | -51.34 | 22.667
246 | 10 |  | 8.02 | 175.648 | 139.506 | 242.667 | 26.565 | 22.164
246 | 11 |  | 7.895 | 183.488 | 142.213 | 255 | -14.931 | 21.982
246 | 12 |  | 8.897 | 181.899 | 147.571 | 253.829 | 1.637 | 24.79
246 | 13 |  | 8.146 | 182.141 | 136.719 | 255 | -133.727 | 22.534
246 | 14 |  | 7.644 | 183.37 | 139 | 255 | -1.909 | 21.252
246 | 15 |  | 7.644 | 175.657 | 130.84 | 255 | 53.13 | 21.24
246 | 16 |  | 7.644 | 170.317 | 125.023 | 255 | -50.44 | 21.122
246 | 17 |  | 8.146 | 171.643 | 128.852 | 255 | 48.814 | 22.578
246 | 18 |  | 7.644 | 170.377 | 117 | 255 | 0 | 21.24
246 | 19 |  | 8.02 | 174.37 | 119.605 | 255 | -59.349 | 22.22
246 | 20 | Mean | 8.179 | 177.119 | 129.382 | 254.289 | -10.006 | 22.735
246 | 21 | SD | 0.492 | 4.323 | 8.935 | 2.827 | 52.344 | 1.396
246 | 22 | Min | 7.644 | 170.317 | 115.954 | 242.667 | -133.727 | 21.122
246 | 23 | Max | 9.148 | 183.488 | 147.571 | 255 | 53.13 | 25.576
271 | 1 |  | 8.02 | 185.521 | 171.827 | 217 | -52.765 | 22.232
271 | 2 |  | 6.892 | 179.295 | 159.033 | 200 | 53.973 | 19.26
271 | 3 |  | 7.143 | 180.07 | 148 | 219 | 0 | 19.824
271 | 4 |  | 7.895 | 180.572 | 149.742 | 210 | -91.848 | 21.959
271 | 5 |  | 7.018 | 175.043 | 135.104 | 220.446 | 43.531 | 19.531
271 | 6 |  | 6.892 | 182.623 | 145.078 | 235.37 | -38.991 | 19.129
271 | 7 |  | 6.767 | 176.639 | 124.704 | 241.442 | 52.696 | 18.692
271 | 8 |  | 6.892 | 174.294 | 117.222 | 251.815 | 2.121 | 19.129
271 | 9 |  | 6.516 | 194.829 | 130.456 | 255 | -51.34 | 18.134
271 | 10 |  | 6.892 | 169.557 | 122.841 | 255 | 31.329 | 19.063
271 | 11 |  | 7.394 | 176.54 | 120.606 | 255 | -43.603 | 20.532
271 | 12 |  | 7.018 | 171.012 | 122.664 | 255 | 49.399 | 19.582
271 | 13 |  | 7.143 | 170.519 | 125.429 | 255 | 4.086 | 19.875
271 | 14 |  | 7.519 | 179.892 | 129.577 | 255 | -45 | 21.027
271 | 15 |  | 6.14 | 181.449 | 159 | 200 | -90 | 16.992
271 | 16 |  | 6.892 | 180.821 | 159.344 | 196.118 | -58.671 | 19.063
271 | 17 |  | 6.767 | 177.698 | 146.504 | 216.596 | 55.713 | 18.852
271 | 18 |  | 7.018 | 175.043 | 135.104 | 220.446 | 43.531 | 19.531
271 | 19 |  | 7.268 | 174.535 | 134.053 | 228.281 | 47.862 | 20.05
271 | 20 |  | 7.268 | 180.066 | 130.09 | 249.599 | -45 | 20.025
271 | 21 | Mean | 7.068 | 178.301 | 138.319 | 231.806 | -6.649 | 19.624
271 | 22 | SD | 0.429 | 5.726 | 15.557 | 21.408 | 51.454 | 1.2
271 | 23 | Min | 6.14 | 169.557 | 117.222 | 196.118 | -91.848 | 16.992
271 | 24 | Max | 8.02 | 194.829 | 171.827 | 255 | 55.713 | 22.232
369 | 1 |  | 6.391 | 180.045 | 152.019 | 211.616 | 43.363 | 17.529
369 | 2 |  | 6.516 | 180.147 | 153.928 | 219.301 | 48.18 | 18.051
369 | 3 |  | 6.892 | 186.827 | 150.973 | 226.309 | -45 | 19.024
369 | 4 |  | 6.391 | 180.325 | 146 | 226.64 | 53.13 | 17.7
369 | 5 |  | 6.14 | 190.816 | 143 | 233.917 | -51.71 | 17.139
369 | 6 |  | 5.389 | 178.128 | 134.143 | 226.571 | 2.726 | 14.885
369 | 7 |  | 6.266 | 187.905 | 142 | 227 | -80.538 | 17.226
369 | 8 |  | 5.639 | 178.2 | 120 | 236 | 0 | 15.576
369 | 9 |  | 6.391 | 180.471 | 133 | 231 | -90 | 17.7
369 | 10 |  | 6.391 | 171.48 | 128.19 | 242.867 | 46.637 | 17.529
369 | 11 |  | 6.391 | 184.426 | 125 | 248.552 | -43.363 | 17.529
369 | 12 |  | 6.391 | 172.973 | 126.416 | 247 | 46.637 | 17.529
369 | 13 |  | 6.642 | 181.393 | 127.263 | 254.675 | -54.462 | 18.271
369 | 14 |  | 6.14 | 170.525 | 118.333 | 255 | 51.71 | 17.139
369 | 15 |  | 6.391 | 182.811 | 127.678 | 255 | -46.637 | 17.529
369 | 16 |  | 6.391 | 172.976 | 126.373 | 255 | 43.363 | 17.529
369 | 17 |  | 6.642 | 177.198 | 130.538 | 255 | -43.452 | 18.53
369 | 18 |  | 6.14 | 178.551 | 121.583 | 255 | -4.764 | 17.051
369 | 19 |  | 6.015 | 175.526 | 125.082 | 255 | 50.194 | 16.589
369 | 20 | Mean | 6.292 | 179.512 | 133.238 | 240.076 | -3.894 | 17.371
369 | 21 | SD | 0.343 | 5.523 | 11.284 | 14.489 | 50.764 | 0.942
369 | 22 | Min | 5.389 | 170.525 | 118.333 | 211.616 | -90 | 14.885
369 | 23 | Max | 6.892 | 190.816 | 153.928 | 255 | 53.13 | 19.024

## Day2
1 |  | 66333 | 75.424 | 15 | 255 | 67.468 | 1073.084
2 |  | 57172 | 70.535 | 11 | 255 | 66.483 | 1073.084
3 |  | 17824 | 58.805 | 10 | 255 | 66.008 | 270
4 |  | 18248 | 64.632 | 10 | 255 | 67.543 | 270
5 |  | 18100 | 65.769 | 8 | 255 | 67.268 | 270
6 |  | 18421 | 57.122 | 9 | 249 | 68.118 | 270
7 |  | 18292 | 64.13 | 16 | 94 | 67.624 | 270
8 |  | 18942 | 66.132 | 11 | 158 | 70.434 | 270
9 |  | 19066 | 59.176 | 18 | 94 | 70.576 | 270
10 |  | 18147 | 65.823 | 10 | 255 | 67.007 | 270
11 |  | 16886 | 65.12 | 8 | 255 | 62.37 | 270
12 |  | 17583 | 65.406 | 10 | 255 | 65.069 | 270
13 |  | 17933 | 72.087 | 10 | 255 | 66.51 | 270
14 |  | 17832 | 71.922 | 11 | 255 | 65.811 | 270
15 |  | 17418 | 59.291 | 11 | 255 | 64.68 | 270
16 |  | 17022 | 71.622 | 11 | 255 | 62.681 | 270
17 |  | 18568 | 64.521 | 13 | 231 | 68.928 | 270
18 |  | 18106 | 58.526 | 10 | 255 | 66.697 | 270
19 |  | 17319 | 73.132 | 11 | 255 | 64.142 | 270
20 | Mean | 22590.105 | 65.746 | 11.211 | 231.368 | 66.601 | 354.535
21 | SD | 13896.768 | 5.526 | 2.594 | 53.361 | 2.209 | 253.214
22 | Min | 16886 | 57.122 | 8 | 94 | 62.37 | 270
23 | Max | 66333 | 75.424 | 18 | 255 | 70.576 | 1073.084
Above is uncalibrated diameters
Below is uncalibrated distances 872.4 kHz
1 |  | 7330 | 61.219 | 10 | 255 | 112.793 | 65.452
2 |  | 7221 | 61.699 | 11 | 255 | 110.479 | 65.452
3 |  | 7333 | 61.286 | 11 | 255 | 112.826 | 65.452
4 |  | 7558 | 61.795 | 11 | 255 | 116.173 | 65.452
5 |  | 7558 | 61.889 | 11 | 255 | 116.173 | 65.452
6 |  | 7844 | 62.719 | 11 | 255 | 120.77 | 65.452
7 |  | 8272 | 63.481 | 13 | 231 | 127.491 | 65.452
8 |  | 6968 | 54.734 | 10 | 255 | 112.161 | 61.611
9 |  | 8072 | 57.385 | 9 | 255 | 130.138 | 61.611
10 |  | 8415 | 59.396 | 11 | 255 | 135.633 | 61.611
11 |  | 7045 | 55.147 | 8 | 255 | 114.553 | 61.611
12 |  | 7662 | 56.565 | 10 | 255 | 124.549 | 61.611
13 |  | 7757 | 56.93 | 9 | 249 | 126.08 | 61.611
14 |  | 7668 | 56.712 | 9 | 209 | 123.601 | 61.611
15 |  | 7298 | 56.362 | 11 | 158 | 118.585 | 61.611
16 | Mean | 7600.067 | 59.155 | 10.333 | 243.467 | 120.134 | 63.404
17 | SD | 424.37 | 2.992 | 1.234 | 26.915 | 7.515 | 1.983
18 | Min | 6968 | 54.734 | 8 | 158 | 110.479 | 61.611
19 | Max | 8415 | 63.481 | 13 | 255 | 135.633 | 65.452
Below is diameter for 396.1 kHz
1 |  | 385.76 | 49.501 | 12 | 255 | 18.337 | 21.256
2 |  | 390.997 | 47.621 | 11 | 255 | 18.598 | 21.256
3 |  | 414.445 | 48.056 | 6 | 255 | 19.286 | 21.256
4 |  | 434.679 | 49.222 | 8 | 255 | 20.249 | 21.256
5 |  | 401.352 | 46.107 | 7 | 255 | 19.084 | 21.256
6 |  | 433.251 | 48.522 | 7 | 255 | 20.099 | 21.256
7 |  | 424.205 | 47.57 | 8 | 255 | 19.762 | 21.256
8 |  | 375.643 | 52.443 | 16 | 191 | 17.9 | 21.256
9 |  | 392.544 | 51.764 | 12 | 227 | 18.314 | 21.256
10 |  | 420.634 | 47.169 | 8 | 255 | 19.665 | 21.256
11 |  | 372.548 | 53.774 | 17 | 174 | 17.336 | 21.256
12 |  | 383.737 | 51.219 | 12 | 227 | 17.94 | 21.256
13 |  | 450.153 | 49.65 | 9 | 255 | 21.045 | 21.256
14 |  | 419.087 | 47.431 | 11 | 255 | 20.096 | 21.256
15 |  | 392.306 | 46.074 | 10 | 228 | 18.636 | 21.256
16 |  | 410.398 | 45.704 | 8 | 255 | 19.003 | 21.256
17 |  | 406.232 | 44.706 | 8 | 255 | 19.409 | 21.256
18 |  | 415.754 | 44.586 | 7 | 255 | 19.486 | 21.256
19 |  | 411.231 | 44.137 | 7 | 255 | 19.354 | 21.256
20 |  | 431.704 | 45.442 | 7 | 255 | 20.169 | 21.256
21 |  | 440.154 | 45.349 | 6 | 255 | 20.817 | 21.256
22 |  | 431.109 | 44.565 | 8 | 255 | 20.152 | 21.256
23 |  | 405.875 | 47.013 | 10 | 228 | 19.09 | 21.256
24 | Mean | 410.6 | 47.723 | 9.348 | 243.913 | 19.297 | 21.256
25 | SD | 21.295 | 2.699 | 2.948 | 22.214 | 0.955 | NaN
26 | Min | 372.548 | 44.137 | 6 | 174 | 17.336 | 21.256
27 | Max | 450.153 | 53.774 | 17 | 255 | 21.045 | 21.256
Below is distance for 396.1 kHz
1 |  | 689.869 | 58.877 | 8 | 255 | 32.663 | 21.256
2 |  | 704.985 | 58.418 | 7 | 255 | 33.6 | 21.256
3 |  | 755.095 | 59.598 | 7 | 255 | 32.367 | 23.563
4 |  | 770.33 | 59.863 | 7 | 255 | 32.684 | 23.563
5 |  | 753.428 | 59.792 | 7 | 255 | 32.213 | 23.563
6 |  | 777.709 | 59.792 | 8 | 255 | 33.018 | 23.563
7 |  | 761.76 | 59.528 | 8 | 255 | 32.455 | 23.563
8 |  | 753.428 | 59.181 | 6 | 255 | 32.098 | 23.563
9 |  | 773.305 | 59.551 | 6 | 255 | 33.01 | 23.563
10 |  | 785.089 | 59.849 | 8 | 255 | 33.466 | 23.563
11 |  | 767.116 | 70.081 | 16 | 191 | 32.441 | 23.563
12 |  | 770.925 | 67.648 | 12 | 255 | 32.614 | 23.563
13 |  | 768.901 | 68.713 | 12 | 227 | 32.777 | 23.563
14 |  | 788.898 | 66.546 | 11 | 255 | 33.127 | 23.563
15 |  | 778.662 | 67.217 | 12 | 255 | 32.948 | 23.563
16 |  | 774.853 | 65.266 | 9 | 255 | 32.779 | 23.563
17 |  | 774.853 | 65.843 | 11 | 255 | 32.779 | 23.563
18 | Mean | 761.718 | 62.692 | 9.118 | 249.588 | 32.767 | 23.291
19 | SD | 26.35 | 4.144 | 2.759 | 16.549 | 0.405 | 0.766
20 | Min | 689.869 | 58.418 | 6 | 191 | 32.098 | 21.256
21 | Max | 788.898 | 70.081 | 16 | 255 | 33.6 | 23.563
Below is diameter for 306.4 kHz
1 |  | 539.897 | 59.398 | 17 | 255 | 99.015 | 184.057 | 99.014 | 184.104 | 26.666 | 25.779 | 48.949 | 22.908 | 23.563
2 |  | 488.955 | 54.457 | 15 | 255 | 137.83 | 185.091 | 137.19 | 185.385 | 26.477 | 23.513 | 25.708 | 20.843 | 23.563
3 |  | 515.854 | 54.352 | 11 | 255 | 178.712 | 185.432 | 178.821 | 185.404 | 26.633 | 24.661 | 127.525 | 21.877 | 23.563
4 |  | 509.665 | 53.365 | 13 | 255 | 218.554 | 186.297 | 218.655 | 186.398 | 26.466 | 24.519 | 42.265 | 21.746 | 23.563
5 |  | 495.382 | 52.599 | 13 | 255 | 258.928 | 187.513 | 259.446 | 187.962 | 26.521 | 23.783 | 95.417 | 21.07 | 23.563
6 |  | 548.467 | 55.968 | 13 | 255 | 298.597 | 187.68 | 298.958 | 187.749 | 26.43 | 26.422 | 90 | 23.419 | 23.563
7 |  | 520.853 | 54.377 | 13 | 248 | 337.412 | 188.019 | 337.162 | 187.864 | 26.653 | 24.882 | 122.093 | 22.091 | 23.563
8 |  | 542.754 | 55.991 | 15 | 215 | 377.688 | 190.182 | 377.699 | 190.954 | 26.426 | 26.151 | 45 | 23.177 | 23.563
9 |  | 543.706 | 55.876 | 16 | 174 | 417.795 | 190.267 | 418.012 | 190.748 | 26.512 | 26.111 | 19.27 | 23.187 | 23.563
10 |  | 516.926 | 54.614 | 17 | 153 | 456.434 | 190.435 | 456.026 | 190.607 | 26.546 | 24.794 | 123.463 | 22.004 | 23.563
11 |  | 558.941 | 57.092 | 18 | 131 | 496.282 | 191.475 | 495.875 | 191.934 | 26.873 | 26.483 | 138.57 | 23.665 | 23.563
12 |  | 502.524 | 63.26 | 20 | 255 | 70.55 | 183.369 | 70.683 | 183.439 | 26.813 | 23.863 | 24.93 | 21.138 | 23.563
13 |  | 498.239 | 60.883 | 18 | 255 | 109.884 | 184.06 | 109.801 | 184.078 | 26.347 | 24.078 | 122.879 | 21.34 | 23.563
14 |  | 478.004 | 57.285 | 15 | 255 | 149.902 | 184.575 | 149.933 | 184.431 | 26.483 | 22.981 | 89.06 | 20.367 | 23.563
15 |  | 503.595 | 57.669 | 15 | 255 | 188.712 | 184.919 | 188.135 | 184.487 | 26.443 | 24.248 | 136.046 | 21.49 | 23.563
16 |  | 529.661 | 59.64 | 16 | 255 | 348.631 | 188.894 | 348.53 | 189.256 | 26.804 | 25.16 | 139.485 | 22.3 | 23.563
17 |  | 502.047 | 57.497 | 17 | 226 | 389.16 | 189.577 | 389.461 | 190.066 | 26.489 | 24.132 | 94.384 | 21.393 | 23.563
18 |  | 520.615 | 58.932 | 19 | 193 | 428.145 | 189.577 | 427.936 | 189.623 | 26.457 | 25.055 | 141.586 | 22.212 | 23.563
19 |  | 540.731 | 60.634 | 18 | 167 | 469.206 | 191.304 | 469.787 | 192.018 | 26.672 | 25.813 | 130.112 | 22.908 | 23.563
20 | Mean | 518.78 | 57.047 | 15.737 | 226.947 | 285.865 | 187.512 | 285.849 | 187.711 | 26.564 | 24.865 | 92.46 | 22.06 | 23.563
21 | SD | 22.529 | 2.854 | 2.4 | 41.811 | 139.306 | 2.709 | 139.334 | 2.927 | 0.148 | 1.037 | 44.178 | 0.945 | 7.108e-07
22 | Min | 478.004 | 52.599 | 11 | 131 | 70.55 | 183.369 | 70.683 | 183.439 | 26.347 | 22.981 | 19.27 | 20.367 | 23.563
23 | Max | 558.941 | 63.26 | 20 | 255 | 496.282 | 191.475 | 495.875 | 192.018 | 26.873 | 26.483 | 141.586 | 23.665 | 23.563
Below is distance for 306.4 kHz
1 |  | 939.345 | 81.213 | 19 | 255 | 40.365 | 182.505 | 42.788 | 182.517 | 45.164 | 26.482 | 179.3 | 40.026 | 23.563
2 |  | 947.677 | 78.778 | 18 | 255 | 101.603 | 184.398 | 99.459 | 184.491 | 45.56 | 26.484 | 178.626 | 40.378 | 23.563
3 |  | 963.864 | 78.693 | 18 | 255 | 119.543 | 184.746 | 121.825 | 184.937 | 46.339 | 26.484 | 178.648 | 41.068 | 23.563
4 |  | 915.54 | 76.547 | 15 | 255 | 141.277 | 184.575 | 138.876 | 184.527 | 44.016 | 26.483 | 177.814 | 39.009 | 23.563
5 |  | 940.059 | 76.518 | 15 | 255 | 159.045 | 184.747 | 161.431 | 184.726 | 45.2 | 26.48 | 177.126 | 40.057 | 23.563
6 |  | 908.875 | 75.007 | 15 | 255 | 180.435 | 185.61 | 177.827 | 185.659 | 43.639 | 26.518 | 177.122 | 38.695 | 23.563
7 |  | 939.583 | 75.168 | 15 | 255 | 198.72 | 185.092 | 201.21 | 184.968 | 45.171 | 26.484 | 178.627 | 40.033 | 23.563
8 |  | 906.97 | 74.301 | 14 | 255 | 220.455 | 185.955 | 217.905 | 185.889 | 43.607 | 26.482 | 179.284 | 38.646 | 23.563
9 |  | 955.771 | 75.011 | 14 | 255 | 238.395 | 186.817 | 240.752 | 187.004 | 45.95 | 26.484 | 178.624 | 40.723 | 23.563
10 |  | 955.533 | 74.924 | 15 | 255 | 260.82 | 186.642 | 258.576 | 186.586 | 45.942 | 26.482 | 179.307 | 40.716 | 23.563
11 |  | 955.533 | 75.131 | 15 | 255 | 278.415 | 186.987 | 280.862 | 187.016 | 45.942 | 26.482 | 179.307 | 40.716 | 23.563
12 |  | 955.057 | 75.301 | 16 | 255 | 300.84 | 186.817 | 298.655 | 186.613 | 45.94 | 26.47 | 178.91 | 40.711 | 23.563
13 |  | 955.057 | 75.396 | 16 | 255 | 317.055 | 188.197 | 319.133 | 188.37 | 45.94 | 26.47 | 178.91 | 40.711 | 23.563
14 | Mean | 941.451 | 76.307 | 15.769 | 255 | 196.69 | 185.622 | 196.869 | 185.639 | 45.262 | 26.483 | 178.585 | 40.115 | 23.563
15 | SD | 19.245 | 2.037 | 1.589 | 0 | 82.975 | 1.49 | 82.866 | 1.506 | 0.936 | 0.012 | 0.77 | 0.826 | 0
16 | Min | 906.97 | 74.301 | 14 | 255 | 40.365 | 182.505 | 42.788 | 182.517 | 43.607 | 26.47 | 177.122 | 38.646 | 23.563
17 | Max | 963.864 | 81.213 | 19 | 255 | 317.055 | 188.197 | 319.133 | 188.37 | 46.339 | 26.518 | 179.307 | 41.068 | 23.563

## Cleaned up
Nominal pressure (bar) | Piezo frequency (kHz) | Average droplet distance (um) | Average droplet diameter (um) | Estimated flow rate (ml/h)
4 | 246 | 53.151 | 22.735 | 2.43
4 | 271 | 47.915 | 19.624 | 2.43
4 | 369 | 34.664 | 17.371 | 2.43
4 | 306.3 | 40.115 | 22.06 | 2.43
4 | 396.1 | 32.767 | 19.297 | 2.43
4 | 872.4 | 41.4462 | 22.9773 | 2.43
4 | 175 | 58 | 25.12 | 2.43
6 | 463.3 | 38 | 22 | 3.43