## 210505
Laser off
min metric threshold | max metric threshold | total cutouts | focused cutouts | water | marbles | blobs | water fraction | ice fraction | ice fraction higher bound | ice fraction lower bound | marble fraction | blobs fraction
10000 | 12700 | 777 | 307 | 245 | 53 | 9 | 0.79805 | 0.20195 | 0.25 | 0.16 | 0.85484 | 0.14516
Laser 100%
min metric threshold | max metric threshold | total cutouts | focused cutouts | water | marbles | blobs | water fraction | ice fraction | ice fraction higher bound | ice fraction lower bound | marble fraction | blobs fraction
10000 | 12700 | 332 | 146 | 82 | 54 | 10 | 0.56164 | 0.43836 | 0.55 | 0.38 | 0.84375 | 0.15625
Laser 15%
10000 | 12700 | 499 | 214 | 170 | 40 | 4 | 0.79439 | 0.20561 | 0.27 | 0.16 | 0.90909 | 0.090909
Laser 50%
10000 | 12700 | 296 | 113 | 93 | 18 | 2 | 0.82301 | 0.17699 | 0.26 | 0.12 | 0.9 | 0.1
droplet spacing (um) | 67.5972
droplet size (um) | 22.7809
real freq | 119.5 khz
velocity | 8.078 m/s
temperature (K) | 230.9437
distance | 37 mm
4.5841

## 210511_For_J_analysis
folder | Distance | Comment | cutouts | In focus | water | marbles | blobs | fractured | ice fraction | water fraction | marble fraction | blob fraction
44.9_58ulmin_thres | 44.9 | XY-pos 1 | 279 | 149 | 131 | 15 | 3 | 0 | 0.12081 | 0.87919 | 0.83333 | 0.16667
47mm_laser_on | 47.77 | Late, laser on |  | 260 | 168 | 76 | 16 | 0 | 0.35385 | 0.64615 | 0.82609 | 0.17391
laser_off_47mm_thres | 47.77 | Late, laser off | 770 | 311 | 205 | 88 | 17 | 1 | 0.34084 | 0.65916 | 0.8381 | 0.1619
47.77mm_58ulmin_third_laser_off_thres | 47.77 | Late, laser off | 666 | 288 | 192 | 78 | 18 | 0 | 0.33333 | 0.66667 | 0.8125 | 0.1875
44.9_58ulcuts-second_thres | 44.9 | XY-pos 2 | 750 | 301 | 280 | 14 | 7 | 0 | 0.069767 | 0.93023 | 0.66667 | 0.33333
47.77mm_58ulmincuts | 47.79 | Early, laser off | 1087 |  | 78 | 170 | 87 | 0 | 0.76716 | 0.23284 | 0.66148 | 0.33852
37mm_54ulcuts | 37 |  | 1175 | 342 | 340 | 2 | 0 | 0 | 0.005848 | 0.99415 | 1 | 0
42mm_58ulcuts | 42 |  | 964 | 304 | 299 | 3 | 2 | 0 | 0.016447 | 0.98355 | 0.6 | 0.4
Sum of 45 mm | 45 | Sum of all XY-positions | 1029 | 450 | 411 | 29 | 10 | 0 | 0.086667 | 0.91333 | 0.74359 | 0.25641
Sum of late 47.77 mm laser off | 47.77 | Sum of late laser off | 1436 | 599 | 397 | 166 | 35 | 1 | 0.33723 | 0.66277 | 0.82587 | 0.17413
| Droplet spacing | Droplet diameter
AVERAGE ALL | 80.4771 | 24.9751
STD ALL | 1.2677 | 0.39303
Average flow rate

## 210511
folder | cutouts | water | marbles | blobs | fractured | ice fraction | water fraction | marble fraction | blob fraction | Read from image stamps
44.9_58ulmin_thres | 279 | 131 | 15 | 3 | 0 | 0.12081 | 0.87919 | 0.83333 | 0.16667 | Images recorded between 14:57 and 15:02
47mm_laser_on |  | 168 | 76 | 16 | 0 | 0.35385 | 0.64615 | 0.82609 | 0.17391 | Images recorded between 15:39 and 15:46
laser_off_47mm_thres | 770 | 205 | 88 | 17 | 1 | 0.34084 | 0.65916 | 0.8381 | 0.1619 | Images recorded between 15:30 and 15:37
47.77mm_58ulmin_third_laser_off_thres | 666 | 192 | 78 | 18 | 0 | 0.33333 | 0.66667 | 0.8125 | 0.1875 | Images recorded between 15:49 and 15:54
[6 empty] | #DIV/0! | #DIV/0! | #DIV/0! | #DIV/0!
[6 empty] | #DIV/0! | #DIV/0! | #DIV/0! | #DIV/0!
[6 empty] | #DIV/0! | #DIV/0! | #DIV/0! | #DIV/0!
[6 empty] | #DIV/0! | #DIV/0! | #DIV/0! | #DIV/0!
[6 empty] | #DIV/0! | #DIV/0! | #DIV/0! | #DIV/0!
[6 empty] | #DIV/0! | #DIV/0! | #DIV/0! | #DIV/0!

## reanalyze
folder name | distance (mm) | threshold | cutouts | water | marbles | blobs | fractured | ice fraction | water fraction | temperature (K) | comments
37mm_54ulcuts | 37 | 90000-370000 | 1175 | 340 | 2 | 0 | 0 | 0.005848 | 0.99415 | 233.4671 | Images recorded between 14:05 and 14:41
42mm_58ulcuts | 42 | 90000-370000 | 964 | 299 | 3 | 2 | 0 | 0.016447 | 0.98355 | 232.2575 | Images recorded between 14:43 and 14:49
44.9_58ulcuts-second_thres | 44.9 | 90000-370000 | 750 | 280 | 14 | 7 | 0 | 0.069767 | 0.93023 | 231.6373 | This is taken from previous counts to be 0.12 frozen
47.77mm_58ulmincuts | 47.79 | 90000-370000 | 1087 | 78 | 170 | 87 | 0 | 0.76716 | 0.23284 | 231.0475 | Images recorded between 14:09 and 14:21
velocity | 9.7 m/s | [7 empty] | #DIV/0!
| spacing (um) | size (um) | [6 empty] | #DIV/0!
2mm | 79.31 | 24.7063 | [6 empty] | #DIV/0!
tip_third_series | 81.4055 | 25.1028 | [6 empty] | #DIV/0!
logbook time | image tag time | folder name | No of frames | size um | spacing um | velocity m/s | flow rate ul/min | real freq kHz
14:28 | 14:27 | 2mm | 50 | 24.7063 | 79.31 | 9.7075 | 58 | 122.4
14:52 | 14:53 | 2mm_tip | 50 | 25.0625 | 80.5988 | 9.4542 | 58 | 117.3
15:12 | 15:22 | tip_position | 50 | 25.0287 | 80.6193 | 9.6582 | 59 | 119.8
15:55 | 15:57 | tip_third_series_afteroff | 50 | 25.1028 | 81.4055 | 9.6628 | 59 | 118.7
24.9751
[5 empty] | 37 | 3.8115
[5 empty] | 42 | 4.4425
[5 empty] | 44.9 | 4.6489
[5 empty] | 47.77 | 4.9437
Time | Spacing | Diameter
14:48 | 79.58 | 24.222
14:48 | 77.85 | 25.143
14:48 | 80.273 | 25.086
14:48 | 79.35 | 24.739
14:48 | 80.907 | 24.825
14:48 | 78.72 | 24.87
14:48 | 79.583 | 24.451
14:48 | 80.272 | 25.027
14:48 | 78.369 | 24.451 | Average spacing so far | Average diameter so far | Spacing STD so far | Diameter STD so far
14:48 | 78.196 | 24.249 | 79.31 | 24.7063 | 1.0088 | 0.34217
14:52 | 80.508 | 25.519
14:52 | 81.611 | 24.74
14:52 | 79.583 | 25
14:52 | 82.53 | 24.913
14:52 | 80.447 | 24.912
14:52 | 81.545 | 25.171
14:52 | 79.467 | 25.171
14:52 | 78.023 | 25.604
14:52 | 80.964 | 24.682 | Average spacing so far | Average diameter so far | Spacing STD so far | Diameter STD so far
14:52 | 81.31 | 24.913 | 80.5988 | 25.0625 | 1.3025 | 0.30645
15:12 | 82.697 | 25.952
15:12 | 79.581 | 24.453
15:12 | 78.891 | 25.432
15:12 | 82.349 | 24.826
15:12 | 79.583 | 24.335
15:12 | 80.618 | 25.26
15:12 | 80.965 | 25.52
15:12 | 80.272 | 24.97
15:12 | 80.964 | 24.509 | Average spacing so far | Average diameter so far | Spacing STD so far | Diameter STD so far
15:12 | 80.273 | 25.03 | 80.6193 | 25.0287 | 1.1985 | 0.52039
15:55 | 81.022 | 24.653
15:55 | 80.792 | 25.432
15:55 | 81.485 | 25.259
15:55 | 82.349 | 24.826
15:55 | 81.829 | 25.085
15:55 | 81.137 | 25.085
15:55 | 82.002 | 24.826
15:55 | 81.312 | 25.431
15:55 | 81.541 | 25.172 | Average spacing so far | Average diameter so far | Spacing STD so far | Diameter STD so far
15:55 | 80.333 | 25.259 | 81.3802 | 25.1028 | 0.59612 | 0.26371
AVERAGE ALL | 80.4771 | 24.9751
STD ALL | 1.2677 | 0.39303

## new_threshold
transmission | threshold | water | marbles | blobs | fractured | total cutouts within threshold | ice fraction | water fraction
Laser 100% | 12800-48000 | 902 | 193 | 44 | 2 | 2348 | 0.20947 | 0.79053